## Disclaimer
Our policy is one of continuous development. Accordingly the design of our products may change at any time.
Whilst every effort is made to produce up to date literature, this document should only be regarded as a guide and is intended for information purposes only.
Its contents do not constitute an offer for sale or advice on the application of any product referred to in it. We cannot be held responsible for any reliance on any decisions taken on its contents without specific advice.

## Cortec Phase 1 (hidden)
Information required with order
Versions | Order - No.
P12x Overcurrent protection | P12 | 3 |  | 0 | 0 |  |  |  | 1
Variant
Expert - 3 Phase and Earth Overcurrent |  | 3
Earth current input
0.1 - 40 Ion |  |  | A
0.01 - 8 Ion |  |  | B
0.002 - 1 Ion |  |  | C
Auxiliary voltage | Digital input voltage
24 - 60 Vdc | 24 - 60 Vdc |  |  |  |  | A
48 - 150 Vdc | 48 - 150 Vdc |  |  |  |  | F
125 - 250 Vdc /100 - 250 Vac | 105 - 145 Vdc |  |  |  |  | H
130 - 250 Vdc /100 - 250 Vac | 48 - 250 Vdc / 48 - 250 Vac |  |  |  |  | M
48 - 150 Vdc | 48 - 150 Vdc (ac immune) |  |  |  |  | T
130 - 250 Vdc /110 - 250 Vac | 48 - 250 Vdc (ac immune) |  |  |  |  | U
Communication interface
MODBUS | [6 empty] | 1
KBUS / COURIER | [6 empty] | 2
IEC 60870-5-103 | [6 empty] | 3
DNP3 | [6 empty] | 4
Language
French | [7 empty] | 0
English / American | [7 empty] | 1
Spanish | [7 empty] | 2
German | [7 empty] | 3
Italian | [7 empty] | 4
Russian | [7 empty] | 5
Polish | [7 empty] | 6
Portuguese : not available | [7 empty] | 7
Dutch | [7 empty] | 8
Czech | [7 empty] | A
Hungarian | [7 empty] | B
Greek | [7 empty] | C
Turkish : not available | [7 empty] | E
Platform
Phase 1 | [8 empty] | 1

## Cortec
Order form |  |  | MiCOM P123
Ready-to-use configuration
P12x Overcurrent protection | P12 | 3 |  | 0 | 0
Variant
Expert - 3 Phase and Earth Overcurrent |  | 3
Earth current input
0.1 - 40 Ion |  |  | A
0.01 - 8 Ion |  |  | B
0.002 - 1 Ion |  |  | C
Auxiliary voltage | Digital input voltage
48 - 250 Vdc / 48 - 240 Vac | 105 - 145 Vdc |  |  |  |  | H
48 - 250 Vdc / 48 - 240 Vac | 24 - 250 Vdc |  |  |  |  | T
48 - 250 Vdc / 48 - 240 Vac | 110 Vdc -30% / +20% |  |  |  |  | V
48 - 250 Vdc / 48 - 240 Vac | 220 Vdc -30% / +20% |  |  |  |  | W
24 - 250 Vdc / 48 - 240 Vac | 24 - 250 Vdc / 24 - 240 Vac |  |  |  |  | Z
Communication interface
MODBUS | [6 empty] | 1
KBUS / COURIER | [6 empty] | 2
IEC 60870-5-103 | [6 empty] | 3
DNP3 | [6 empty] | 4
Language
French | [7 empty] | 0
English / American | [7 empty] | 1
Spanish | [7 empty] | 2
German | [7 empty] | 3
Italian | [7 empty] | 4
Russian | [7 empty] | 5
Polish | [7 empty] | 6
Portuguese 2) | [7 empty] | 7
Dutch | [7 empty] | 8
Czech | [7 empty] | A
Hungarian | [7 empty] | B
Greek | [7 empty] | C
Chinese 5) | [7 empty] | D
Turkish 3) | [7 empty] | E
Platform
SE look&feel Phase 2 | [8 empty] | 2
SE look&feel Phase 2 with larger LCD | [8 empty] | 3
Latest Major Software release
V ?.? | [9 empty] | ?
Latest Minor Software release
V ?.? | [10 empty] | ?
Mounting option
None (default) 4) | [11 empty] | 0
Pre-fixed HMI (no withdrawability) | [11 empty] | 1
Sealed cover 4) | [11 empty] | 2
Pre-fixed HMI + Sealed cover | [11 empty] | 3
NOTES :
2) Only available with Phase 2 Hardware and software V11.D or later
3) Only available with Phase 2 Hardware and software V11 or later
4) Not available with Auxiary / Digital input code T
5) Only available with Phase 2 Hardware with larger LCD

## Phase 1 to Phase 2 Equivalent (hidden)
MiCOM - P123 - NOMENCLATURE
| 1-3 | 4 | 5 | 6 | 7 | 8 | 9 | 10 | 11 | 12 | 13 | 14
Phase 1 VARIANT | P12 | 3 |  | 0 | 0 | Z |  |  |  | E | 0 | 0
Phase 2 VARIANT | P12 | 3 |  | 0 | 0 | Z |  |  |  | * | * | 0
This is the direct equivalent to Phase 1 and has option for setting conversion / migration
| 1-3: Other more expansive software version are available but would not provide setting file compatability. | A | A | C | A
| 1-3: Please refer to configurator sheet for additional software availability. | F | F | C | A
[13 empty] | H | H | C | A
[13 empty] | M | F | C | A
[13 empty] | T | T | C | A
[13 empty] | U | T | C | A
[13 empty] | V | V | C | A
[13 empty] | W | W | C | A
[13 empty] | Z | Z | C | A

## Configurator
Order form configurator | MiCOM P123
Ready-to-use configuration
| 1-3 | 4 | 5 | 6 | 7 | 8 | 9 | 10 | 11 | 12 | 13 | 14
Expert Three Phase and Earth Overcurrent Relay | P12 | 3 | A | 0 | 0 | Z | 1 | 1 | 2 | E | C | 0
Options available are derived from the last version available with the specified hardware version ( i.e. using this date -------------->) | Ready-to-use configuration 1-3: 2026-07-30
SAP PART NUMBER | Ready-to-use configuration 1-3: E123A00Z112EC0
Earth Current Input | bar: Ready-to-use configuration 1-3 to Ready-to-use configuration 10
A
Auxiliary Voltage / Digital Input Voltage | bar: Ready-to-use configuration 1-3 to Ready-to-use configuration 10
Z
Communication | bar: Ready-to-use configuration 1-3 to Ready-to-use configuration 10
1
Default HMI (Human / Machine Interface) Language | bar: Ready-to-use configuration 1-3 to Ready-to-use configuration 10
1
Hardware Version | bar: Ready-to-use configuration 1-3 to Ready-to-use configuration 10
Phase 2 with standard display | Ready-to-use configuration 1-3: 2
Software Version | bar: Ready-to-use configuration 1-3 to Ready-to-use configuration 11
EC
Mounting option : | bar: Ready-to-use configuration 1-3 to Ready-to-use configuration 10; Ready-to-use configuration 12 to Ready-to-use configuration 13
0

## Master Text
P123A00Z112EC0
Expert Three Phase and Earth Overcurrent
Earth Current Input :
0.1 to 40 Ion x Nominal Earth Current
Auxiliary Voltage :
24 - 250 Vdc / 48 - 240 Vac
Digital Input Voltage :
24 - 250 Vdc / 24 - 240 Vac
Communication Protocol :
MODBUS
Default HMI Language :
English / American
Hardware Version :
Phase 2 with standard display
Software Version :
#N/A
Mounting option :
None (default)

## BOM
P123A00Z112EC0 | Requirement Keys | [8 empty] | Attribute Keys |  |  |  |  | Quantity | Location
| 5 | 6 | 7 | 8 | 9 | 10 | 11 | 14 |  |  | Item | Description | Quantity | Location
[7 empty] | 2 |  | 2 | 1 | EGN0382001 | Case and Chassis | 1 | 1, 4
[7 empty] | 2 |  | 2 | 2 | EGN0382004 | Case and Chassis | 1 | 1, 4 | 1 | 1, 4
[7 empty] | 2 |  | 2 | 3 | EGN0382004 | Case and Chassis | 1 | 1, 4
[7 empty] | 2 |  | 2 | 1 | E518414103 | Assy front interface 20TE | 1 | 2, 3, 6, 11, 12, 16, 17, 18, 19
[7 empty] | 2 |  | 2 | 2 | E518414101 | Assy front interface 20TE | 1 | 2, 3, 6, 11, 12, 23 | 1 | 2, 3, 6, 11, 12, 23
[7 empty] | 2 |  | 2 | 3 | E518414114 | Assy front interface 20TE | 1 | 2, 3, 6, 11, 12, 23
| A |  |  | Z |  |  | 2 |  | AZ2 | AA1 | E51800113A | I/O Board Assy drawing 2059534Axx | 1 | 7
| A |  |  | Z |  |  | 2 |  | AZ2 | BA1 | E51800114A | I/O Board Assy drawing 2059534Axx | 1 | 7
| A |  |  | Z |  |  | 2 |  | AZ2 | CA1 | E51800116A | I/O Board Assy drawing 2059534Axx | 1 | 7
| A |  |  | Z |  |  | 2 |  | AZ2 | AF1 | E51800113F | I/O Board Assy drawing 2059534Axx | 1 | 7
| A |  |  | Z |  |  | 2 |  | AZ2 | BF1 | E51800114F | I/O Board Assy drawing 2059534Axx | 1 | 7
| A |  |  | Z |  |  | 2 |  | AZ2 | CF1 | E51800116F | I/O Board Assy drawing 2059534Axx | 1 | 7
| A |  |  | Z |  |  | 2 |  | AZ2 | AM1 | E51800113M | I/O Board Assy drawing 2059534Axx | 1 | 7
| A |  |  | Z |  |  | 2 |  | AZ2 | BM1 | E51800114M | I/O Board Assy drawing 2059534Axx | 1 | 7
| A |  |  | Z |  |  | 2 |  | AZ2 | CM1 | E51800116M | I/O Board Assy drawing 2059534Axx | 1 | 7
| A |  |  | Z |  |  | 2 |  | AZ2 | AT1 | E51800113T | I/O Board Assy drawing 2059534Axx | 1 | 7
| A |  |  | Z |  |  | 2 |  | AZ2 | BT1 | E51800114T | I/O Board Assy drawing 2059534Axx | 1 | 7
| A |  |  | Z |  |  | 2 |  | AZ2 | CT1 | E51800116T | I/O Board Assy drawing 2059534Axx | 1 | 7
| A |  |  | Z |  |  | 2 |  | AZ2 | AU1 | E51800113U | I/O Board Assy drawing 2059534Axx | 1 | 7
| A |  |  | Z |  |  | 2 |  | AZ2 | BU1 | E51800114U | I/O Board Assy drawing 2059534Axx | 1 | 7
| A |  |  | Z |  |  | 2 |  | AZ2 | CU1 | E51800116U | I/O Board Assy drawing 2059534Axx | 1 | 7
| A |  |  | Z |  |  | 2 |  | AZ2 | AH1 | E51832913H | Power supply board Assy drawing 2070903 | 1 | 7
| A |  |  | Z |  |  | 2 |  | AZ2 | BH1 | E51832914H | Power supply board Assy drawing 2070903 | 1 | 7
| A |  |  | Z |  |  | 2 |  | AZ2 | CH1 | E51832916H | Power supply board Assy drawing 2070903 | 1 | 7
| A |  |  | Z |  |  | 2 |  | AZ2 | AA2 | E20715093A | Power supply board | 1 | 7
| A |  |  | Z |  |  | 2 |  | AZ2 | BA2 | E20715094A | Power supply board | 1 | 7
| A |  |  | Z |  |  | 2 |  | AZ2 | CA2 | E20715096A | Power supply board | 1 | 7
| A |  |  | Z |  |  | 2 |  | AZ2 | AF2 | E20720773F | Power supply board | 1 | 7
| A |  |  | Z |  |  | 2 |  | AZ2 | BF2 | E20720774F | Power supply board | 1 | 7
| A |  |  | Z |  |  | 2 |  | AZ2 | CF2 | E20715096F | Power supply board | 1 | 7
| A |  |  | Z |  |  | 2 |  | AZ2 | AT2 | E20720773F | Power supply board | 1 | 7
| A |  |  | Z |  |  | 2 |  | AZ2 | BT2 | E20720774F | Power supply board | 1 | 7
| A |  |  | Z |  |  | 2 |  | AZ2 | CT2 | E20715096F | Power supply board | 1 | 7
| A |  |  | Z |  |  | 2 |  | AZ2 | AH2 | E20715113H | Power supply board | 1 | 7
| A |  |  | Z |  |  | 2 |  | AZ2 | BH2 | E20715114H | Power supply board | 1 | 7
| A |  |  | Z |  |  | 2 |  | AZ2 | CH2 | E20715116H | Power supply board | 1 | 7
| A |  |  | Z |  |  | 2 |  | AZ2 | AV2 | E20715113V | Power supply board | 1 | 7
| A |  |  | Z |  |  | 2 |  | AZ2 | BV2 | E20720794V | Power supply board | 1 | 7
| A |  |  | Z |  |  | 2 |  | AZ2 | CV2 | E20715116V | Power supply board | 1 | 7
| A |  |  | Z |  |  | 2 |  | AZ2 | AW2 | E20715113W | Power supply board | 1 | 7
| A |  |  | Z |  |  | 2 |  | AZ2 | BW2 | E20720794W | Power supply board | 1 | 7
| A |  |  | Z |  |  | 2 |  | AZ2 | CW2 | E20720796W | Power supply board | 1 | 7
| A |  |  | Z |  |  | 2 |  | AZ2 | AZ2 | E20720813Z | Power supply board | 1 | 7 | 1 | 7
| A |  |  | Z |  |  | 2 |  | AZ2 | BZ2 | E20720814Z | Power supply board | 1 | 7
| A |  |  | Z |  |  | 2 |  | AZ2 | CZ2 | E20718236Z | Power supply board | 1 | 7
| A |  |  | Z |  |  | 2 |  | AZ2 | AA3 | E20715093A | Power supply board | 1 | 7
| A |  |  | Z |  |  | 2 |  | AZ2 | BA3 | E20715094A | Power supply board | 1 | 7
| A |  |  | Z |  |  | 2 |  | AZ2 | CA3 | E20715096A | Power supply board | 1 | 7
| A |  |  | Z |  |  | 2 |  | AZ2 | AF3 | E20720773F | Power supply board | 1 | 7
| A |  |  | Z |  |  | 2 |  | AZ2 | BF3 | E20720774F | Power supply board | 1 | 7
| A |  |  | Z |  |  | 2 |  | AZ2 | CF3 | E20715096F | Power supply board | 1 | 7
| A |  |  | Z |  |  | 2 |  | AZ2 | AT3 | E20720773F | Power supply board | 1 | 7
| A |  |  | Z |  |  | 2 |  | AZ2 | BT3 | E20720774F | Power supply board | 1 | 7
| A |  |  | Z |  |  | 2 |  | AZ2 | CT3 | E20715096F | Power supply board | 1 | 7
| A |  |  | Z |  |  | 2 |  | AZ2 | AH3 | E20715113H | Power supply board | 1 | 7
| A |  |  | Z |  |  | 2 |  | AZ2 | BH3 | E20715114H | Power supply board | 1 | 7
| A |  |  | Z |  |  | 2 |  | AZ2 | CH3 | E20715116H | Power supply board | 1 | 7
| A |  |  | Z |  |  | 2 |  | AZ2 | AV3 | E20715113V | Power supply board | 1 | 7
| A |  |  | Z |  |  | 2 |  | AZ2 | BV3 | E20720794V | Power supply board | 1 | 7
| A |  |  | Z |  |  | 2 |  | AZ2 | CV3 | E20715116V | Power supply board | 1 | 7
| A |  |  | Z |  |  | 2 |  | AZ2 | AW3 | E20715113W | Power supply board | 1 | 7
| A |  |  | Z |  |  | 2 |  | AZ2 | BW3 | E20720794W | Power supply board | 1 | 7
| A |  |  | Z |  |  | 2 |  | AZ2 | CW3 | E20720796W | Power supply board | 1 | 7
| A |  |  | Z |  |  | 2 |  | AZ2 | AZ3 | E20720813Z | Power supply board | 1 | 7
| A |  |  | Z |  |  | 2 |  | AZ2 | BZ3 | E20720814Z | Power supply board | 1 | 7
| A |  |  | Z |  |  | 2 |  | AZ2 | CZ3 | E20718236Z | Power supply board | 1 | 7
|  |  |  | Z |  |  | 2 |  | Z2 | A1 | E517647101 | Extension board | 1 | 15
|  |  |  | Z |  |  | 2 |  | Z2 | F1 | E517647102 | Extension board | 1 | 15
|  |  |  | Z |  |  | 2 |  | Z2 | M1 | E517647103 | Extension board | 1 | 15
|  |  |  | Z |  |  | 2 |  | Z2 | T1 | E517647102 | Extension board | 1 | 15
|  |  |  | Z |  |  | 2 |  | Z2 | U1 | E517647103 | Extension board | 1 | 15
|  |  |  | Z |  |  | 2 |  | Z2 | H1 | E518330101 | Extension board | 1 | 15
|  |  |  | Z |  |  | 2 |  | Z2 | A2 | E207134201 | Extension board | 1 | 15
|  |  |  | Z |  |  | 2 |  | Z2 | F2 | E207134201 | Extension board | 1 | 15
|  |  |  | Z |  |  | 2 |  | Z2 | T2 | E207134201 | Extension board | 1 | 15
|  |  |  | Z |  |  | 2 |  | Z2 | H2 | E207150501 | Extension board | 1 | 15
|  |  |  | Z |  |  | 2 |  | Z2 | V2 | E207150504 | Extension board | 1 | 15
|  |  |  | Z |  |  | 2 |  | Z2 | W2 | E207150507 | Extension board | 1 | 15
|  |  |  | Z |  |  | 2 |  | Z2 | Z2 | E207134201 | Extension board | 1 | 15 | 1 | 15
|  |  |  | Z |  |  | 2 |  | Z2 | A3 | E207134201 | Extension board | 1 | 15
|  |  |  | Z |  |  | 2 |  | Z2 | F3 | E207134201 | Extension board | 1 | 15
|  |  |  | Z |  |  | 2 |  | Z2 | T3 | E207134201 | Extension board | 1 | 15
|  |  |  | Z |  |  | 2 |  | Z2 | H3 | E207150501 | Extension board | 1 | 15
|  |  |  | Z |  |  | 2 |  | Z2 | V3 | E207150504 | Extension board | 1 | 15
|  |  |  | Z |  |  | 2 |  | Z2 | W3 | E207150507 | Extension board | 1 | 15
|  |  |  | Z |  |  | 2 |  | Z2 | Z3 | E207134201 | Extension board | 1 | 15
[7 empty] | 2 | 0 | 20 | 21 | EZB4018119 | Self tapping screw | 4 | 19
[7 empty] | 2 | 0 | 20 | 31 | EZB4018119 | Self tapping screw | 4 | 19
[7 empty] | 2 | 0 | 20 | 22 | EGN0055001 | Sealed cover 20TE | 1 | 8
[7 empty] | 2 | 0 | 20 | 32 | EGN0055001 | Sealed cover 20TE | 1 | 8
[7 empty] | 2 | 0 | 20 | 23 | EGN0055002 | Sealed cover 20TE | 1 | 8
[7 empty] | 2 | 0 | 20 | 23 | EZB4018119 | Self tapping screw | 4 | 19
[7 empty] | 2 | 0 | 20 | 33 | EGN0055002 | Sealed cover 20TE | 1 | 8
[7 empty] | 2 | 0 | 20 | 33 | EZB4018119 | Self tapping screw | 4 | 19
|  |  |  | Z |  |  | 2 |  | Z2 | T1 | EZB4018119 | Self tapping screw | 4 | 19
|  |  |  | Z |  |  | 2 |  | Z2 | U1 | EZB4018119 | Self tapping screw | 4 | 19
[11 empty] | EZB5321126 | Screw M3 X 16 recessed pan head steel | 4 | 9 | 4 | 9
[11 empty] | EZB5017036 | Washer | 4 | 13 | 4 | 13
[11 empty] | EZB4018118 | Self tapping screw | 12 | 10 | 12 | 10
[11 empty] | E517725101 | Product Label | 4 | 17 | 4 | 17
|  |  |  | Z |  |  |  |  | Z | H | E517681101 | 2 Pt 2 Wire Connector (PL3) | 1 | 20
|  |  |  | Z |  |  |  |  | Z | H | E517681103 | 4 Pt 4 Wire Connector (PL4) | 1 | 22
|  |  |  | Z |  |  |  |  | Z | H | E517681102 | 4 Pt 3 Wire Connector (PL5) | 1 | 21
|  |  |  | Z |  |  |  |  | Z | H | EGJ0013086 | Terminal Block 27 Way | 1 | 5
| A |  |  | Z |  |  |  |  | AZ | CV | E517681101 | 2 Pt 2 Wire Connector (PL3) | 1 | 20
| A |  |  | Z |  |  |  |  | AZ | CV | E517681103 | 4 Pt 4 Wire Connector (PL4) | 1 | 22
| A |  |  | Z |  |  |  |  | AZ | CV | E517681102 | 4 Pt 3 Wire Connector (PL5) | 1 | 21
| A |  |  | Z |  |  |  |  | AZ | CV | EGJ0013086 | Terminal Block 27 Way | 1 | 5
| A |  |  | Z |  |  |  |  | AZ | CZ | E517681101 | 2 Pt 2 Wire Connector (PL3) | 1 | 20
| A |  |  | Z |  |  |  |  | AZ | CZ | E517681103 | 4 Pt 4 Wire Connector (PL4) | 1 | 22
| A |  |  | Z |  |  |  |  | AZ | CZ | E517681102 | 4 Pt 3 Wire Connector (PL5) | 1 | 21
| A |  |  | Z |  |  |  |  | AZ | CZ | EGJ0013086 | Terminal Block 27 Way | 1 | 5
| A |  |  | Z |  |  |  |  | AZ | CT | E517681101 | 2 Pt 2 Wire Connector (PL3) | 1 | 20
| A |  |  | Z |  |  |  |  | AZ | CT | E517681103 | 4 Pt 4 Wire Connector (PL4) | 1 | 22
| A |  |  | Z |  |  |  |  | AZ | CT | E517681102 | 4 Pt 3 Wire Connector (PL5) | 1 | 21
| A |  |  | Z |  |  |  |  | AZ | CT | EGJ0013086 | Terminal Block 27 Way | 1 | 5
| A |  |  | Z |  |  |  |  | AZ | AV | E517681101 | 2 Pt 2 Wire Connector (PL3) | 1 | 20
| A |  |  | Z |  |  |  |  | AZ | AV | E517681103 | 4 Pt 4 Wire Connector (PL4) | 1 | 22
| A |  |  | Z |  |  |  |  | AZ | AV | E517681102 | 4 Pt 3 Wire Connector (PL5) | 1 | 21
| A |  |  | Z |  |  |  |  | AZ | AV | EGJ0013086 | Terminal Block 27 Way | 1 | 5
| A |  |  | Z |  |  |  |  | AZ | AW | E517681101 | 2 Pt 2 Wire Connector (PL3) | 1 | 20
| A |  |  | Z |  |  |  |  | AZ | AW | E517681103 | 4 Pt 4 Wire Connector (PL4) | 1 | 22
| A |  |  | Z |  |  |  |  | AZ | AW | E517681102 | 4 Pt 3 Wire Connector (PL5) | 1 | 21
| A |  |  | Z |  |  |  |  | AZ | AW | EGJ0013086 | Terminal Block 27 Way | 1 | 5
[11 empty] | E517837101 | Extractor | 1 | 23 | 1 | 23
[11 empty] | E843992001 | Cable Ties | 3 |  | 3
[11 empty] | E517719101 | Screw Pack | 1 |  | 1
[11 empty] | E518326101 | Connection Diagram | 1 |  | 1
[11 empty] | EA00026928 | VCI Bag | 1 |  | 1
[11 empty] | E518327101 | 20TE Cardboard Box | 1 |  | 1
[7 empty] | 2 |  | 2 | 1 | E518355101 | UL Label | 1
[11 empty] | E517060101 | Operator label | 4 |  | 4
1

## Change Log
Issue : 001 - As at 03/12/98
Issue : 002 - As at 14/12/98 - Adding "XX" for digits 6 & 7.
Issue : 003 - As at 06/01/99 - Adding and amending available from dates for language variants.
Issue : 004 - As at 03/06/99 - Digits 5 & 7 exchanged, skeletons were ANNNXXAAXXX, model ranges were P120/121/123, some available from dates for protocols & language variants modified.
Issue : 005 - As at 16/12/99 - Dutch language variants added effective 01/01/2000.
Issue : 006 - As at 06/05/02 - DNP3.0 Protocol added effective 06/05/2002.
Issue : 007 - As at 11/03/03 - Hungarian & Greek languages added effective ??/??/????.
Issue : 008 - As at 04/07/03 - Languages availability amended to instructions from Bassam Dhaiby's e-mail dated 01/08/03
Issue : 009 - As at 14/01/04 - "T","U" & "H" variants of Aux supply voltage with "special digital inputs voltages" added.
Issue : 010 - As at 27/02/04 - Protocol text on MIFAS Data worksheet corrected to show DNP3.0.
Issue : 011 - As at 19/08/04 - "EA" specials restricted to P122 & P123 Variants only per F. Bel e-mail of 18/08/04, Livery options added.
Issue : 012 - As at 03/09/04 - Language option was "Greek: (AVAILABLE ONLY FOR P123 !)" per M Morlotti's e-mail dated 31/08/04.
Issue : 013 - Areva livery was available from 04/10/04 & Alstom until 01/11/04 per Gary Jones e-mail of today - 21/10/04.
Issue : 014 - Areva livery was denoted by digit #11=2, now reverted to #11=1 per G Jones e-mail of 19/01/05 - 20/01/05.
Issue : 015 - Bills of Material sheets added - 20/01/05.
Issue : 016 - Term "special EA" replaced by "ac immune" per A Darby's e-mail of 25/11/05 - 28/11/05.
Issue : 017 - Reformatted spreadsheet so that Hardware Version is the first choice to be made - 15/02/06.
Issue : 018 - Cortec worksheets added, BOM worksheets deleted - 15/02/06.
Issue : 019 - Note added to disclaimer, text changes to list boxes - 18/02/06.
Issue : 020 - Phase 1 Language options amended and DI options to mirror cortec as per JP Petit e-mail - 20/02/06
Issue : 021 - Turkish language option added to all EXCEPT P120. Configurator amended to "hide" digits 13 & 14 for Phase 1 configurations per J-P Petit's e-mail of 05/05/06 - 05/05/06.
Issue : 022 - Digital Input voltages retrospectively corrected per J-P Petit's e-mail of 17/05/06 - 17/05/06.
Issue : 023 - Digital Input voltages retrospectively corrected per J-P Petit's e-mail of 19/05/06 - 31/05/06.
Issue : 024 - Language options retrospectively corrected to make the same for phases I and II (except for Turkish on all except P120) and making Chinese phase III, per J-P Petit's e-mail of 29/08/06 - 29/08/06.
Issue : 025 - Language options retrospectively corrected to make Chinese not available in phase II for P120, per J-P Petit's e-mail of 29/08/06 - 29/08/06.
Issue : 026 - Date Drivers amended to remove "… :V10a ----> Aa" from "Latest firmware release ...", per J-P Petit's e-mail of 29/08/06 - 29/08/06.
Issue : 027 - Date Drivers amended to block Phase II hardware with graphical HMI & option "T" of Phase II, per J-P Petit's e-mail of 08/09/06 - 11/09/06.
Issue : 028 - Date Drivers amended to define SW versions for Phase II hardware, per J-P Petit's e-mail of 12/09/06 - 18/09/06.
Issue : 029 - Date Drivers amended to retrospectively change language options for Phase 1, add "special application" to some option texts & to add "Available only from PCW manufacturing unit" for options "V" and "W", per J-P Petit's e-mail of 21/09/06 - 22/09/06.
Issue : 030 - Master Text amended to show detail of software, Cortecs and Date Drivers amended to change language options and Digital Input Voltage availability for Phase II, per J-P Petit's e-mail of 22/09/06 - 25/09/06.
Issue : 031 - Database tables of Digital Inputs & Auxiliary Voltages resequenced, Date Drivers tables extended to include language data arrays for each variant (P120 etc.) and PCS & PCV Software displays added, per J-P Petit's e-mail and telephone conversation of 22/09/06 - 25/09/06.
Issue : 032 - Database tables of Digital Inputs & Auxiliary Voltages repopulated and Software display changed, per J-P Petit's e-mail of 26/09/06 - 26/09/06.
Issue : 033 - Date Drivers tables extended to include Software array for each Variant and Software display changed, per J-P Petit's e-mail of 26/09/06 - 26/09/06.
Issue : 034 - Master Text corrected to show Software Version properly - 29/09/06.
Issue : 035 - Date Drivers corrected to show Turkish language option as "E" and show Digital Input variants "T" and "H" "-not yet available!" per JP Petit's e-mail dated 12/10/06 - 12/10/06.
Issue : 036 - Digital Input Voltage for option "F" retrospectively (back to 15/02/06) corrected on Cortec phases 2,3 and Date Drivers (was just 48-250 Vdc) per M Morlotti's e-mail dated 02/11/06 - 10/11/06.
Issue : 037 - Separate Cortecs now for P120/1/2/3. Digital Input Voltages on Cortec phases 2,3 and Date Drivers changed per J-P Petit's e-mail dated 28/02/07 - 06/03/07.
Issue : 038 - Date Drivers changed per J-P Petit's e-mail dated 06/03/07 to show revised Software version (was V10.D) - 07/03/07.
Issue : 039 - Software selectable per F Taesch's e-mail dated 25/05/07 - 30/05/07.
Issue : 040 - Software version changed per CID SBIA-743H7F. Portuguese language option removed per F Taesch's e-mail dated 11/06/07 - 12/06/07.
Issue : 041 - SW BC/V11.C introduced by CID SBIA-757GWN for Phase 2. Dutch, Czech, Hungarian & Greek languages released for Phase 1. Retrospective removal of SW AE/V10.E (reverts to AD/V10.D) - 19/07/07.
Issue : 042 - Cortec Phase 2 & Database amended to show revised availability message for Options V & W per F Taesch's e-mail dated 31/07/07. - 01/08/07.
Issue : 043 - Second, non-preferred software for Phase 2 corrected on Date Drivers from 01/03/07 to "AE/V10.E" per J-P Petit's e-mail dated 01/08/07. - 02/08/07.
Issue : 044 - SW release V11.D phase 2 as per SBIA-79YJJ8 : addition of Portuguese language - 19/12/07
Issue : 045 - DI Voltage for phase 2 adjusted to read 24 -250Vdc / 24 - 240Vac against auxiliary voltage of 24 - 60Vdc as per F. Taesch e-mail confirmation dated - 11/03/08
Issue : 046 - Text in Date Drivers amended to remove "not yet available" from "T" options effective 11/06/07 onwards - 12/05/08
Issue : 047 - Worksheet added showing Phase 2 equivalent of any Phase 1 configuration - 23/06/08
Issue : 048 - SW Release V11.E phase 2 as per SBIA-7FWD65 - 30/06/08
Issue : 049 - Adjustments as per F.Taesch synthesis sheet - 13/10/08
Issue : 050 - SW Release V11.F as per SBIA-7LWD9V which invalidates all previous V11.x software versions - 04/12/08
Issue : 051 - SW V11.A & V11.C to V11.E reinstated as per SBIA-7PFBXY - 23/02/09
Issue : 052 - Correction to digital voltage lookup array on database ("A" was 24-60aux with 24-60digital) - 26/02/09
Issue : 053 - Addition of "Z" universal power supply and pre-fixed HMI option per F Taesch. Restriction of software with Portuguese language variants - 10/03/09
Issue : 054 - Universal "Z" power supply option introduction set as notional date of 01/07/09 - 18/03/09
Issue : 055 - Pre-fixed HMI option hidden on Cortec, Configurator,Phase 1 to Phase 2 Equivalent & Master Text until released officially by CID (notional date of 01/07/09 used) - 20/03/09
Issue : 056 - SW Version 12.A released as per SBIA-7RRBTZ - 28/05/09
Issue : 057 - Notional date for Pre-fixed HMI option hidden on Cortec, Configurator,Phase 1 to Phase 2 Equivalent & Master Text changed from 01/07/09 to 17/08/09 - 07/07/09
Issue : 058 - Notional date for Pre-fixed HMI option hidden on Cortec, Configurator,Phase 1 to Phase 2 Equivalent & Master Text changed from 01/07/09 to 01/09/10 - 24/08/09
Issue : 059 - SW Version 12.B released as per SBIA-7W5D28 - 29/09/09
Issue : 060 - CID - SBIA-7WVHMA releasing universal power supply and mounting variants (effective 30/10/09) - 29/10/09
Issue : 061 - Master text worksheet corrected to include digit #14 in row 1 - 16/12/09
Issue : 062 - Addition of EGN0055002 : Chinese secondary cover as per SBIA-83SDBL - 29/03/10
Issue : 063 - Software version V12.C released as per SBIA-84QCVX - 11/05/10
Issue : 064 - Voltage options 'A' & 'F' removed as per SHAL-85EHHT - 19/05/10
Issue : 065 - 518414114 replaces 518414104 as per SBIA-88GCW3 - 16/09/10
Issue : 066 - Auxiliary Voltage rating for Universal Power Supply option, 'Z', amended to 24-250Vdc/48-240Vac as per CBUN-8ATCQF - 03/11/10
Issue : 067 - SW Release V11.D per SBIA-8BNGW2. Phase 1 removed from configurator, SW availability updated as per rationalisation project - 25/05/11
Issue : 068 - SW Release V11.E reintroduced per approved TOMAS request #189 - 01/09/11
Issue : 069 - SW Release V12.E per YLIU-8LU4QA - 22/09/11
Issue : 070 - SW Release V12.C per TOMAS request (190) reinstated until 30 June 2012 - 30/09/11
Issue : 071 - Tendering sheet added - 13/02/12
Issue : 072 - SW Release V12.C removed from offer (last order date passed) - 02/07/12
Issue : 073 - SW Release V12.F per SBIA-8WYFVD - 24/08/12
Issue : 074 - As per SBIA-8ZYH6M - SW versions V11.D, V11.E, V11.F, V12.D & V12.E invalidated for Chinese language option - 04/12/12
Issue : 075 - As per SBIA-93UEJC - V12.C reanimated as ordering option - 11/02/13
Issue : 076 - Equipped PCBAs introduced - 13/08/13
Issue : 077 - SW V13.A released per XNII-9AZ4W9 ; SW versions (V10.E & V11.F) obsoleted per SBIA-9AYGDB- 10/09/13
Issue : 078 - SW V13.B released per XNII-9CR5CF - 11/11/13
Issue : 079 - SW V14.A released per RKLI-9JH9BN - 07/05/14
Issue : 080 - As per RKLI-9KRAXG - Graphical Display option with SW V12.F withdrawn - 12/06/14
Issue : 081 - As per RKLI-9TC5Y2 SW versions V12.C and V12.D are obsoleted - 10/02/15
Issue : 082 - SW V14.B released per RKLI-9YWGR8 - 18/08/15
Issue : 083 - SW V14.C released per RKLI-9QG5UU - 21/09/17

## Database (hidden)
| 2026-07-30 | 1
1 | Phase 2 | 2 | 12 | 13 | 14 | French | 0 | English / American | 1 | Spanish | 2 | German | 3 | Italian | 4 | Russian | 5 | Polish | 6 | Portuguese | 7 | Dutch | 8 | Czech | A | Hungarian | B | Greek | C | Turkish | E
2 | Phase 2 with graphical display: Chinese HMI | 3 | 12 | 13 | 14 | Chinese | D |  | * |  | * |  | * |  | * |  | * |  | * |  | * |  | * |  | * |  | * |  | * |  | *
3 | Phase 1 | 1 |  |  |  | French | 0 | English / American | 1 | Spanish | 2 | German | 3 | Italian | 4 | Russian | 5 | Polish | 6 | Portuguese | 7 | Dutch | 8 | Czech | A | Hungarian | B | Greek | C | Turkish | E
1 | 2004-01-15
2 | 2026-07-30
3 | 2026-07-30
|  |  |  | 12 | Digital Input Voltage Table (driven by phase and auxiliary voltage)
1 | 0.1 to 40 Ion | A |  | 11 | 105 - 145 Vdc | 24 - 250 Vdc | 110 Vdc - 30% / +20% | 220 Vdc - 30% / +20% |  |  | H | T | V | W | * | *
2 | 0.01 to 8 Ion | B |  | 12 | 24 - 250 Vdc / 24 - 240 Vac | [5 empty] | Z | * | * | * | * | *
3 | 0.002 to 1 Ion | C |  | 13 | Valid Auxiliary Voltage required | [5 empty] | * | * | * | * | * | *
|  |  |  | 14 | Valid Auxiliary Voltage required | [5 empty] | * | * | * | * | * | *
|  |  |  | 15 | Valid Auxiliary Voltage required | [5 empty] | * | * | * | * | * | *
1 | 48 - 250 Vdc / 48 - 240 Vac |  |  | 21 | 105 - 145 Vdc | 24 - 250 Vdc | 110 Vdc - 30% / +20% | 220 Vdc - 30% / +20% |  |  | H | T | V | W | * | *
2 | 24 - 250 Vdc / 48 - 240 Vac |  |  | 22 | 24 - 250 Vdc / 24 - 240 Vac | [5 empty] | Z | * | * | * | * | *
3 |  |  |  | 23 | Valid Auxiliary Voltage required | [5 empty] | * | * | * | * | * | *
4 |  |  |  | 24 | Valid Auxiliary Voltage required | [5 empty] | * | * | * | * | * | *
5 |  |  |  | 25 | Valid Auxiliary Voltage required | [5 empty] | * | * | * | * | * | *
|  |  |  | 31 | 105 - 145 Vdc | [5 empty] | H | * | * | * | * | *
|  |  |  | 32 | 24 - 250 Vdc | 110 Vdc - 30% / +20% |  |  |  |  | T | V | * | * | * | *
1 | 24 - 250 Vdc / 24 - 240 Vac | Z |  | 33 | 220 Vdc - 30% / +20% | 24 - 250 Vdc / 24 - 240 Vac |  |  |  |  | W | Z | * | * | * | *
2 |  | * |  | 34 | 0 | [5 empty] | * | * | * | * | * | *
3 |  | * |  | 35 | Valid Auxiliary Voltage required | [5 empty] | * | * | * | * | * | *
4 |  | *
5 |  | *
6 |  | *
11
|  |  |  | 11 | Latest software version V12.C | V12. | C | C | Software version V12.B | V12. | C | B | Software version V12.A | V12. | C | A | Software version V11.F | V11. | B | F | Software version V11.E | V11. | B | E | Software version V11.D | V11. | B | D | Software version V11.C | V11. | B | C | Software version V11.A | V11. | B | A | Software version V10.E | V10. | A | E
1 | MODBUS | 1 |  | 12 | Latest software version V12.C | V12. | C | C | Software version V12.B | V12. | C | B | Software version V12.A | V12. | C | A | Software version V11.F | V11. | B | F |  |  | B | F |  |  | B | F |  |  | B | F |  |  | B | F |  |  | B | F
2 | KBUS / COURIER | 2 |  | 21 | Latest software version V12.C | V12. | C | C | Software version V12.B | V12. | C | B | Software version V12.A | V12. | C | A | Software version V11.F | V11. | B | F | Software version V11.E | V11. | B | E | Software version V11.D | V11. | B | D | Software version V11.C | V11. | B | C | Software version V11.A | V11. | B | A | Software version V10.E | V10. | A | E
3 | IEC60870-5-103 | 3 |  | 22 | Latest software version V12.C | V12. | C | C | Software version V12.B | V12. | C | B | Software version V12.A | V12. | C | A | Software version V11.F | V11. | B | F |  |  | B | F |  |  | B | F |  |  | B | F |  |  | B | F |  |  | B | F
4 | DNP3 | 4 |  | 31 | Latest software version V12.C | V12.
1 | French | 0
2 | English / American | 1
3 | Spanish | 2
4 | German | 3
5 | Italian | 4
6 | Russian | 5
7 | Polish | 6
8 | Portuguese | 7
9 | Dutch | 8
10 | Czech | A
11 | Hungarian | B
12 | Greek | C
13 | Chinese | D
14 | Turkish | E
1 | Software version V14.C | V14. | E | C | V14.C
2 | Software version V14.B | V14. | E | B | V14.B
3 | Software version V14.A | V14. | E | A | V14.A
4 | Software version V13.B | V13. | D | B | V13.B
5 | Software version V13.A | V13. | D | A | V13.A
6 | Software version V12.F | V12. | C | F | V12.F
7 | Software version V12.E | V12. | C | E | V12.E
8 | Software version V11.E | V11. | B | E | V11.E
9 | Software version V11.D | V11. | B | D | V11.D
| Software version V12.D | V12. | C | D | V12.D
| Software version V12.C | V12. | C | C | V12.C
| Software version V12.B | V12. | C | B | V12.B | Hidden under rationalization project
| Software version V12.A | V12. | C | A | V12.A | Hidden under rationalization project
| Software version V11.C | V11. | B | C | V11.C | Hidden under rationalization project
| Software version V11.A | V11. | B | A | V11.A | Hidden under rationalization project
| Software version V11.F | V11. | B | F | V11.F | Obsoleted 10/09/13
| Software version V10.E | V10. | A | E | V10.E | Obsoleted 10/09/13
1
1 | No
2 | Yes
Z
* | Valid Auxiliary and Digital Input voltages required | ? |  |  |  | * | * | * | *
A | Mounting option : | None (default) | Pre-fixed HMI (no withdrawability) | Sealed cover | Pre-fixed HMI + Sealed cover | 0 | 1 | 2 | 3
F | Mounting option : | None (default) | Pre-fixed HMI (no withdrawability) | Sealed cover | Pre-fixed HMI + Sealed cover | 0 | 1 | 2 | 3
H | Mounting option : | None (default) | Pre-fixed HMI (no withdrawability) | Sealed cover | Pre-fixed HMI + Sealed cover | 0 | 1 | 2 | 3
M
T | Mounting option : | Pre-fixed HMI (no withdrawability) | Pre-fixed HMI + Sealed cover |  |  | 1 | 3 | 3 | 3
U
V | Mounting option : | None (default) | Pre-fixed HMI (no withdrawability) | Sealed cover | Pre-fixed HMI + Sealed cover | 0 | 1 | 2 | 3
W | Mounting option : | None (default) | Pre-fixed HMI (no withdrawability) | Sealed cover | Pre-fixed HMI + Sealed cover | 0 | 1 | 2 | 3
Z | Mounting option : | None (default) | Pre-fixed HMI (no withdrawability) | Sealed cover | Pre-fixed HMI + Sealed cover | 0 | 1 | 2 | 3
1 | None (default) | 0
2 | Pre-fixed HMI (no withdrawability) | 1
3 | Sealed cover | 2
4 | Pre-fixed HMI + Sealed cover | 3
|  |  |  | Latest software version V12.C | V12.C
|  |  |  | Software version V10.E | V10.E
|  |  |  | Software version V11.A | V11.A
|  |  |  | Software version V11.C | V11.C
|  |  |  | Software version V11.D | V11.D
|  |  |  | Software version V11.E | V11.E
|  |  |  | Software version V11.F | V11.F
|  |  |  | Software version V12.A | V12.A
|  |  |  | Software version V12.B | V12.B
|  |  |  | Software Version V7.A | V7.A

## Tendering
|  | 1 | 2 | 3 | 4 | 5 | 6 | 7 | 8 | 9 | 10 | 11 | 12 | 13 | 14
Cortec Landing cell : | P123B00Z112DB0 | P | 1 | 2 | 3 | B | 0 | 0 | Z | 1 | 1 | 2 | D | B | 0
Configurator feedback : | P123A00Z112EC0 | P | 1 | 2 | 3 | A | 0 | 0 | Z | 1 | 1 | 2 | E | C | 0 | double digit in same row
Cortec digit control 1 | [16 empty] | 5 | bar: 1
Cortec digit control 2 | [16 empty] | 6 | bar: 2
Cortec digit control 3 |  | 3: 2 |  | 7
Cortec digit control 4 |  | 4: 3 |  | 8
Earth Current Input | 1 | [15 empty] | 9 | bar: 5
Constant |  | 6: 0; 7: 0 |  | 10
Auxiliary Voltage / Digital Input Voltage | 2 | [15 empty] | 11 | bar: 8
DI Voltage | 1 | [15 empty] | 12
Communication | 1 | [15 empty] | 13 | bar: 9
Default HMI (Human / Machine Interface) Language | 2 | 10: 1; 11: 2 |  | 14
Software Version | 1 | [15 empty] | 15 | bar: 12 to 13
Mounting option : | 1 | 14: 0 |  | 16
0
0
0
0
0
0
0
0
0
0
0
0
0
0
Authorized?

## Date Drivers (hidden)
2026-07-30 | 2004-01-14 | 2004-01-15 | 2006-02-15 | 2006-05-05 | 2007-03-01 | 2007-06-11 | 2007-07-19 | 2007-12-19 | 2008-06-30 | 2008-12-04 | 2009-02-25 | 2009-03-10 | 2009-05-28 | 2009-09-29 | 2009-10-30 | 2010-05-19
Hardware Version | Phase 1 | Phase 1 | Phase 2 | Phase 2 | Phase 2 | Phase 2 | Phase 2 | Phase 2 | Phase 2 | Phase 2 | Phase 2 | Phase 2 | Phase 2 | Phase 2 | Phase 2 | Phase 2
|  |  | Phase 1 | Phase 1 | Phase 2 with graphical display: Chinese HMI | Phase 2 with graphical display: Chinese HMI | Phase 2 with graphical display: Chinese HMI | Phase 2 with graphical display: Chinese HMI | Phase 2 with graphical display: Chinese HMI | Phase 2 with graphical display: Chinese HMI | Phase 2 with graphical display: Chinese HMI | Phase 2 with graphical display: Chinese HMI | Phase 2 with graphical display: Chinese HMI | Phase 2 with graphical display: Chinese HMI | Phase 2 with graphical display: Chinese HMI | Phase 2 with graphical display: Chinese HMI
[5 empty] | Phase 1 | Phase 1 | Phase 1 | Phase 1 | Phase 1 | Phase 1 | Phase 1 | Phase 1 | Phase 1 | Phase 1 | Phase 1 | Phase 1
| 1 | 1 | 2 | 2 | 2 | 2 | 2 | 2 | 2 | 2 | 2 | 2 | 2 | 2 | 2 | 2
| 1 | 1 | 1 | 1 | 3 | 3 | 3 | 3 | 3 | 3 | 3 | 3 | 3 | 3 | 3 | 3
| 1 | 1 | 1 | 1 | 1 | 1 | 1 | 1 | 1 | 1 | 1 | 1 | 1 | 1 | 1 | 1
Earth Current Input | 0.1 to 40 Ion | 0.1 to 40 Ion | 0.1 to 40 Ion | 0.1 to 40 Ion | 0.1 to 40 Ion | 0.1 to 40 Ion | 0.1 to 40 Ion | 0.1 to 40 Ion | 0.1 to 40 Ion | 0.1 to 40 Ion | 0.1 to 40 Ion | 0.1 to 40 Ion | 0.1 to 40 Ion | 0.1 to 40 Ion | 0.1 to 40 Ion | 0.1 to 40 Ion
| 0.01 to 8 Ion | 0.01 to 8 Ion | 0.01 to 8 Ion | 0.01 to 8 Ion | 0.01 to 8 Ion | 0.01 to 8 Ion | 0.01 to 8 Ion | 0.01 to 8 Ion | 0.01 to 8 Ion | 0.01 to 8 Ion | 0.01 to 8 Ion | 0.01 to 8 Ion | 0.01 to 8 Ion | 0.01 to 8 Ion | 0.01 to 8 Ion | 0.01 to 8 Ion
| 0.002 to 1 Ion | 0.002 to 1 Ion | 0.002 to 1 Ion | 0.002 to 1 Ion | 0.002 to 1 Ion | 0.002 to 1 Ion | 0.002 to 1 Ion | 0.002 to 1 Ion | 0.002 to 1 Ion | 0.002 to 1 Ion | 0.002 to 1 Ion | 0.002 to 1 Ion | 0.002 to 1 Ion | 0.002 to 1 Ion | 0.002 to 1 Ion | 0.002 to 1 Ion
| A | A | A | A | A | A | A | A | A | A | A | A | A | A | A | A
| B | B | B | B | B | B | B | B | B | B | B | B | B | B | B | B
| C | C | C | C | C | C | C | C | C | C | C | C | C | C | C | C
Auxiliary Voltage | 24 - 60 Vdc | 24 - 60 Vdc | 24 - 60 Vdc | 24 - 60 Vdc | 24 - 60 Vdc | 24 - 60 Vdc | 24 - 60 Vdc | 24 - 60 Vdc | 24 - 60 Vdc | 24 - 60 Vdc | 24 - 60 Vdc | 24 - 60 Vdc | 24 - 60 Vdc | 24 - 60 Vdc | 24 - 60 Vdc | 48 - 250 Vdc / 48 - 240 Vac
| 48 - 150 Vdc | 48 - 150 Vdc | 48 - 250 Vdc / 48 - 240 Vac | 48 - 250 Vdc / 48 - 240 Vac | 48 - 250 Vdc / 48 - 240 Vac | 48 - 250 Vdc / 48 - 240 Vac | 48 - 250 Vdc / 48 - 240 Vac | 48 - 250 Vdc / 48 - 240 Vac | 48 - 250 Vdc / 48 - 240 Vac | 48 - 250 Vdc / 48 - 240 Vac | 48 - 250 Vdc / 48 - 240 Vac | 48 - 250 Vdc / 48 - 240 Vac | 48 - 250 Vdc / 48 - 240 Vac | 48 - 250 Vdc / 48 - 240 Vac | 48 - 250 Vdc / 48 - 240 Vac | 24 - 250 Vdc / 48 - 240 Vac
| 125 - 250 Vdc / 100 - 250 Vac | 130 - 250 Vdc / 110 - 250 Vac | [11 empty] | 24 - 250 Vdc / 48 - 240 Vac | 24 - 250 Vdc / 48 - 240 Vac
| 130 - 250 Vdc / 100 - 250 Vac | 125 - 250 Vdc / 100 - 250 Vac
130 - 250 Vdc / 110 - 250 Vac
Communication | MODBUS | MODBUS | MODBUS | MODBUS | MODBUS | MODBUS | MODBUS | MODBUS | MODBUS | MODBUS | MODBUS | MODBUS | MODBUS | MODBUS | MODBUS | MODBUS
| COURIER | COURIER | COURIER | COURIER | COURIER | COURIER | COURIER | COURIER | COURIER | COURIER | COURIER | COURIER | COURIER | KBUS / COURIER | KBUS / COURIER | KBUS / COURIER
| IEC60870-5-103 | IEC60870-5-103 | IEC60870-5-103 | IEC60870-5-103 | IEC60870-5-103 | IEC60870-5-103 | IEC60870-5-103 | IEC60870-5-103 | IEC60870-5-103 | IEC60870-5-103 | IEC60870-5-103 | IEC60870-5-103 | IEC60870-5-103 | IEC60870-5-103 | IEC60870-5-103 | IEC60870-5-103
| DNP3 | DNP3 | DNP3 | DNP3 | DNP3 | DNP3 | DNP3 | DNP3 | DNP3 | DNP3 | DNP3 | DNP3 | DNP3 | DNP3 | DNP3 | DNP3
| 1 | 1 | 1 | 1 | 1 | 1 | 1 | 1 | 1 | 1 | 1 | 1 | 1 | 1 | 1 | 1
| 2 | 2 | 2 | 2 | 2 | 2 | 2 | 2 | 2 | 2 | 2 | 2 | 2 | 2 | 2 | 2
| 3 | 3 | 3 | 3 | 3 | 3 | 3 | 3 | 3 | 3 | 3 | 3 | 3 | 3 | 3 | 3
| 4 | 4 | 4 | 4 | 4 | 4 | 4 | 4 | 4 | 4 | 4 | 4 | 4 | 4 | 4 | 4
HMI : P123 | French | French | French | French | French | French | French | French | French | French | French | French | French | French | French | French
| English | English / American | English | English / American | English / American | English / American | English / American | English / American | English / American | English / American | English / American | English / American | English / American | English / American | English / American | English / American
| Spanish | Spanish | Spanish | Spanish | Spanish | Spanish | Spanish | Spanish | Spanish | Spanish | Spanish | Spanish | Spanish | Spanish | Spanish | Spanish
| German | German | German | German | German | German | German | German | German | German | German | German | German | German | German | German
| Italian | Italian | Italian | Italian | Italian | Italian | Italian | Italian | Italian | Italian | Italian | Italian | Italian | Italian | Italian | Italian
| Russian | Russian | Russian | Russian | Russian | Russian | Russian | Russian | Russian | Russian | Russian | Russian | Russian | Russian | Russian | Russian
| Polish | Polish | Polish | Polish | Polish | Polish | Polish | Polish | Polish | Polish | Polish | Polish | Polish | Polish | Polish | Polish
|  | Portuguese : not available | Portuguese |  | Portuguese | Portuguese : not yet available | Portuguese : not yet available | Portuguese | Portuguese | Portuguese | Portuguese | Portuguese | Portuguese | Portuguese | Portuguese | Portuguese
|  | Dutch | Dutch |  | Dutch | Dutch | Dutch | Dutch | Dutch | Dutch | Dutch | Dutch | Dutch | Dutch | Dutch | Dutch
|  | Czech | Czech |  | Czech | Czech | Czech | Czech | Czech | Czech | Czech | Czech | Czech | Czech | Czech | Czech
|  | Hungarian | Hungarian |  | Hungarian | Hungarian | Hungarian | Hungarian | Hungarian | Hungarian | Hungarian | Hungarian | Hungarian | Hungarian | Hungarian | Hungarian
|  | Greek | Greek |  | Greek | Greek | Greek | Greek | Greek | Greek | Greek | Greek | Greek | Greek | Greek | Greek
|  | Turkish : not available |  |  | Turkish | Turkish | Turkish | Turkish | Turkish | Turkish | Turkish | Turkish | Turkish | Turkish | Turkish | Turkish
[5 empty] | Chinese | Chinese | Chinese | Chinese | Chinese | Chinese | Chinese | Chinese | Chinese | Chinese | Chinese | Chinese
P123 | 0 | 0 | 0 | 0 | 0 | 0 | 0 | 0 | 0 | 0 | 0 | 0 | 0 | 0 | 0 | 0
| 1 | 1 | 1 | 1 | bar: Czech to Czech
| 2 | 2 | 2 | 2 | 2 | 2 | 2 | 2 | 2 | 2 | 2 | 2 | 2 | 2 | 2 | 2
| 3 | 3 | 3 | 3 | 3 | 3 | 3 | 3 | 3 | 3 | 3 | 3 | 3 | 3 | 3 | 3
| 4 | 4 | 4 | 4 | 4 | 4 | 4 | 4 | 4 | 4 | 4 | 4 | 4 | 4 | 4 | 4
| 5 | 5 | 5 | 5 | 5 | 5 | 5 | 5 | 5 | 5 | 5 | 5 | 5 | 5 | 5 | 5
| 6 | 6 | 6 | 6 | 6 | 6 | 6 | 6 | 6 | 6 | 6 | 6 | 6 | 6 | 6 | 6
| * | * | 7 | * | 7 | * | * | 7 | 7 | 7 | 7 | 7 | 7 | 7 | 7 | 7
| * | 8 | 8 | * | 8 | 8 | 8 | 8 | 8 | 8 | 8 | 8 | 8 | 8 | 8 | 8
| * | A | A | * | bar: Czech to Czech
| * | B | B | * | bar: Czech to Czech
| * | C | C | * | bar: Czech to Czech
| * | * | * | * | bar: Czech to Czech
| * | * | * | * | bar: Czech to Czech
Software Version | Not Applicable with Phase 1 | Software Version | Latest software version | Latest software version | Latest software version | Latest software version | Latest software version | Latest software version | Latest software version | Latest software version | Latest software version | Latest software version | Latest software version | Latest software version | Latest software version | Latest software version
|  |  | Software version | Software version | Software version | Software version | Software version | Software version | Software version | Software version | Software version | Software version | Software version | Software version | Software version | Software version
Major : P123 |  |  | A | A | A | B | B | B | B | B | B | B | C | C | C | C
|  |  | A | A | bar: Czech to Czech
|  |  | A | A | bar: Czech to Czech
Minor: P123 |  | A | A | D | E | A | C | D | E | F | F | F | A | B | B | B
|  | A | A | D | E | D | D | E | D | E | E | D | D | A | A | A
|  | A | A | D | E | E | E | E | A | E | E | E | E | F | F | F
|  | A | A | D | E | E | E | E | A | E | E | E | E | E | E | E
|  | A | A | D | E | E | E | E | A | E | E | E | E | D | D | D
|  | A | A | D | E | E | E | E | A | E | E | E | E | C | C | C
|  | A | A | D | E | E | E | E | A | E | E | E | E | A | A | A
|  | A | A | D | E | E | E | E | A | E | E | E | E | E | E | E
Digital Input Voltage | 24 - 60 Vdc | 24 - 60 Vdc | 24 - 60 Vdc | 24 - 60 Vdc | 24 - 250 Vdc / 24 - 240 Vac | 24 - 250 Vdc / 24 - 240 Vac | 24 - 250 Vdc / 24 - 240 Vac | 24 - 60 Vdc | 24 - 60 Vdc | 24 - 60 Vdc | 24 - 60 Vdc | 24 - 60 Vdc | 24 - 60 Vdc | 24 - 250 Vdc / 24 - 240 Vac | 24 - 250 Vdc / 24 - 240 Vac | 105 - 145 Vdc
| 48 - 150 Vdc | 48 - 150 Vdc | 48 - 150 Vdc | 48 - 150 Vdc | 24 - 250 Vdc / 24 - 240 Vac | 24 - 250 Vdc / 24 - 240 Vac | 24 - 250 Vdc / 24 - 240 Vac | 24 - 250 Vdc / 24 - 240 Vac | 24 - 250 Vdc / 24 - 240 Vac | 24 - 250 Vdc / 24 - 240 Vac | 24 - 250 Vdc / 24 - 240 Vac | 24 - 250 Vdc / 24 - 240 Vac | 24 - 250 Vdc / 24 - 240 Vac | 24 - 250 Vdc / 24 - 240 Vac | 24 - 250 Vdc / 24 - 240 Vac | 24 - 250 Vdc
| 48 - 150 Vdc (ac immune) | 48 - 150 Vdc (ac immune) | 105 - 145 Vdc (special application) | 105 - 145 Vdc (special application) - not yet available! | 105 - 145 Vdc (special application) - not yet available! | 105 - 145 Vdc (special application) - not yet available! | 105 - 145 Vdc (special application) - not yet available! | 105 - 145 Vdc (special application) - not yet available! | 105 - 145 Vdc (special application) | 105 - 145 Vdc (special application) | 105 - 145 Vdc (special application) | 105 - 145 Vdc (special application) | 105 - 145 Vdc (special application) | 105 - 145 Vdc | 105 - 145 Vdc | 110 Vdc - 30% / +20%
| 110 Vdc -30% / +20% (special application) | 48 - 250 Vdc / 48 - 250 Vac | 48 - 250 Vdc / 48 - 250 Vac | 48 - 250 Vdc / 48 - 250 Vac | 24 - 250 Vdc / 24 - 240 Vac - not yet available | 24 - 250 Vdc / 24 - 240 Vac | 24 - 250 Vdc / 24 - 240 Vac | 24 - 250 Vdc / 24 - 240 Vac | 24 - 250 Vdc / 24 - 240 Vac | 24 - 250 Vdc / 24 - 240 Vac | 24 - 250 Vdc / 24 - 240 Vac | 24 - 250 Vdc / 24 - 240 Vac | 24 - 250 Vdc / 24 - 240 Vac | 24 - 250 Vdc | 24 - 250 Vdc | 220 Vdc - 30% / +20%
|  | 48 - 250 Vdc (ac immune) | 48 - 150 Vdc (ac immune) | 48 - 150 Vdc (ac immune) - not yet available! | 110 Vdc - 30% / +20% (special application) | 110 Vdc - 30% / +20% (special application) | 110 Vdc - 30% / +20% (special application) | 110 Vdc - 30% / +20% (special application) | 110 Vdc - 30% / +20% (special application) | 110 Vdc - 30% / +20% (special application) | 110 Vdc - 30% / +20% (special application) | 110 Vdc - 30% / +20% (special application) | 110 Vdc - 30% / +20% (special application) | 110 Vdc - 30% / +20% | 110 Vdc - 30% / +20% | 24 - 250 Vdc / 24 - 240 Vac
|  | 105 - 145 Vdc | 48 - 250 Vdc / 48 - 250 Vac | 48 - 250 Vdc / 48 - 250 Vac | 220 Vdc - 30% / +20% (special application) | 220 Vdc - 30% / +20% (special application) | 220 Vdc - 30% / +20% (special application) | 220 Vdc - 30% / +20% (special application) | 220 Vdc - 30% / +20% (special application) | 220 Vdc - 30% / +20% (special application) | 220 Vdc - 30% / +20% (special application) | 220 Vdc - 30% / +20% (special application) | 220 Vdc - 30% / +20% (special application) | 220 Vdc - 30% / +20% | 220 Vdc - 30% / +20%
|  | 110 Vdc -30% / +20% |  | 110 Vdc - 30% / +20% | [9 empty] | 24 - 250 Vdc / 24 - 240 Vac | 24 - 250 Vdc / 24 - 240 Vac
|  | 220 Vdc - 30% / +20% | 220 Vdc - 30% / +20% (special application) | 220 Vdc - 30% / +20%
A | bar: A to C
F | bar: A to C
| H | T | H | * | * | H | H | H | H | H | H | H | H | H | H | V
| M | M | M | M | * | T | T | T | T | T | T | T | T | T | T | W
| T | U | T | * | V | V | V | V | V | V | V | V | V | V | V | Z
| U | H | U | U | W | W | W | W | W | W | W | W | W | W | W | *
| V | V | V | V | * | * | * | * | * | * | * | * | * | Z | Z | *
W | bar: A to C
Major |  | V7. | V10. | V10. | V10. | V11. | V11. | V11. | V11. | V11. | V11. | V11. | V12. | V12. | V12. | V12.
|  | V7. | V10. | V10. | V10. | V10. | V10. | V10. | V10. | V10. | V10. | V10. | V11. | V11. | V11. | V11.
|  | V7. | V10. | V10. | V10. | V10. | V10. | V10. | V10. | V10. | V10. | V10. | V10. | V10. | V10. | V10.
Inrush blocking ? | bar: A to C
[11 empty] | Yes | Yes | Yes | Yes | Yes | Yes
Mounting option |  | C: Mounting option :; C: Mounting option :; C: Mounting option :
[14 empty] | None (default) | None (default) | None (default)
[14 empty] | Pre-fixed HMI (no withdrawability) | Pre-fixed HMI (no withdrawability) | Pre-fixed HMI (no withdrawability)
[14 empty] | Sealed cover | Sealed cover | Sealed cover
[14 empty] | Pre-fixed HMI + Sealed cover | Pre-fixed HMI + Sealed cover | Pre-fixed HMI + Sealed cover
[14 empty] | 0 | 0 | 0
[14 empty] | 1 | 1 | 1
[14 empty] | 2 | 2 | 2
[14 empty] | 3 | 3 | 3