## Disclaimer
Our policy is one of continuous development. Accordingly the design of our products may change at any time.
Whilst every effort is made to produce up to date literature, this document should only be regarded as a guide and is intended for information purposes only.
Its contents do not constitute an offer for sale or advice on the application of any product referred to in it. We cannot be held responsible for any reliance on any decisions taken on its contents without specific advice.

## Cortec Phase 1 (hidden)
Information required with order
Versions | Order - No.
P12x Overcurrent protection | P12 | 0 |  | 0 | 0 |  |  |  | 1
Variant
Earth or Single Phase Overcurrent |  | 0
Earth current input
0.1 - 40 IN, nom |  |  | A
0.01 - 8 IN, nom |  |  | B
0.002 - 1 IN, nom |  |  | C
Auxiliary voltage | Digital input voltage
24 - 60 Vdc | 24 - 60 Vdc |  |  |  |  | A
48 - 150 Vdc | 48 - 150 Vdc |  |  |  |  | F
130 - 250 Vdc /110 - 250 Vac | 105 - 145 Vdc (special application) |  |  |  |  | H
130 - 250 Vdc /110 - 250 Vac | 130 - 250 Vdc / 100 - 250 Vac |  |  |  |  | M
48 - 150 Vdc | 48 - 150 Vdc (ac immune) |  |  |  |  | T
130 - 250 Vdc /110 - 250 Vac | 130 - 250 Vdc (ac immune) |  |  |  |  | U
Communication interface
Modbus | [6 empty] | 1
Courier | [6 empty] | 2
IEC 60870 | [6 empty] | 3
DNP3.0 | [6 empty] | 4
Language
French | [7 empty] | 0
English / American | [7 empty] | 1
Spanish | [7 empty] | 2
German | [7 empty] | 3
Italian | [7 empty] | 4
Russian | [7 empty] | 5
Polish | [7 empty] | 6
Portuguese - Not available | [7 empty] | 7
Dutch - Not available | [7 empty] | 8
Czech - Not available | [7 empty] | A
Hungarian - Not available | [7 empty] | B
Greek - Not available | [7 empty] | C
Chinese - Not available | [7 empty] | D
Turkish - Not available | [7 empty] | E

## Cortec
Order form |  | MiCOM P12x
Ready-to-use configuration
P12x Overcurrent Protection | P12 | 0 |  | 0 | 0 |  |  |  | 2
Variant
Earth or Single Phase Overcurrent |  | 0
Earth current input
0.1 - 40 IN, nom |  |  | A
0.01 - 8 IN, nom |  |  | B
0.002 - 1 IN, nom |  |  | C
Auxiliary voltage | Digital input voltage
48 - 250 Vdc / 48 - 240 Vac | 105 - 145 Vdc (special application) |  |  |  |  | H
48 - 250 Vdc / 48 - 240 Vac | 24 - 250 Vdc |  |  |  |  | T
48 - 250 Vdc / 48 - 240 Vac | 110 Vdc -30% / +20% (special application) |  |  |  |  | V
24 - 250 Vdc / 48 - 240 Vac | 220 Vdc -30% / +20% (special application) |  |  |  |  | W
Communication interface | 24 - 250 Vdc / 24 - 240 Vac |  |  |  |  | Z
Modbus
Courier | [6 empty] | 1
IEC 60870 | [6 empty] | 2
DNP3.0 | [6 empty] | 3
Language | [6 empty] | 4
French
English / American | [7 empty] | 0
Spanish | [7 empty] | 1
German | [7 empty] | 2
Italian | [7 empty] | 3
Russian | [7 empty] | 4
Polish | [7 empty] | 5
Turkish 1) | [7 empty] | 6
Platform | [7 empty] | E
SE look&feel Phase 2
Latest Major Software release | [8 empty] | 2
V ?.?
Latest Minor Software release | [9 empty] | *
V ?.?
Pre-fixed HMI | [10 empty] | *
No 3)
Yes (no withdrawability) | [11 empty] | 0
Sealed Cover 3) | [11 empty] | 1
Yes (no withdrawability) + Sealed Cover | [11 empty] | 2
3
NOTES :
1) Available from V11.E onwards
3) Not available with Auxiliary voltage/Digital input voltage code T

## Phase 1 to Phase 2 Equivalent (hidden)
MiCOM - P120 - NOMENCLATURE
| 1-3 | 4 | 5 | 6 | 7 | 8 | 9 | 10 | 11 | 12 | 13 | 14
Phase 1 VARIANT | P12 | 0 |  | 0 | 0 | Z |  |  |  | B | F | F
Phase 2 VARIANT | P12 | 0 |  | 0 | 0 | Z |  |  |  | * | * | 0
This is the direct equivalent to Phase 1 and has option for setting conversion / migration
| 1-3: Other more expansive software version are available but would not provide setting file compatability. | A | A | Software version | B
| 1-3: Please refer to configurator sheet for additional software availability. | F | F | Software version | B
[13 empty] | H | H | Software version | B
[13 empty] | M | F | Software version | B
[13 empty] | T | T | Software version | B
[13 empty] | U | T | Software version | B
[13 empty] | V | V | Software version | B
[13 empty] | W | W | Software version | B
[13 empty] | Z | Z | Software version | B

## Configurator
Order form configurator | MiCOM P120
Ready-to-use configuration
| 1-3 | 4 | 5 | 6 | 7 | 8 | 9 | 10 | 11 | 12 | 13 | 14
Single Phase or Earth Overcurrent Relay | P12 | 0 | A | 0 | 0 | Z | 1 | 1 | 2 | B | F | 0
Options available are derived from the last version available with the specified hardware version ( i.e. using this date -------------->) | Ready-to-use configuration 1-3: 2026-07-30
SAP PART NUMBER | Ready-to-use configuration 1-3: E120A00Z112BF0
Earth Current Input
A
Auxiliary Voltage / Digital Input Voltage | bar: Ready-to-use configuration 1-3 to Ready-to-use configuration 4
Z
Communication
1
Default HMI (Human / Machine Interface) Language
1
Hardware Version
Phase 2 with standard display | Ready-to-use configuration 1-3: 2
Software Version
BF
Mounting option :
0

## Master Text
P120A00Z112BF0
Single Phase or Earth Overcurrent
Earth Current Input :
0.1 to 40 Ion x Nominal Earth Current
Auxiliary Voltage :
24 - 250 Vdc / 48 - 240 Vac
Digital Input Voltage :
24 - 250 Vdc / 24 - 240 Vac
Communication Protocol :
MODBUS
Default HMI Language :
English
Hardware Version :
Phase 2
Software Version :
V11.F
Mounting option :
No (default)

## BOM
P120A00Z112BF0 | Requirement Keys | [8 empty] | Attribute Keys |  |  |  |  | Quantity | Location
| 5 | 6 | 7 | 8 | 9 | 10 | 11 | 14 |  |  | Item | Description | Quantity | Location
[7 empty] | 2 |  | 2 | 2 | EGN0382004 | Case and Chassis | 1 | 1, 4 | 1 | 1, 4
[7 empty] | 2 |  | 2 | 3 | EGN0382004 | Case and Chassis | 1 | 1, 4
[7 empty] | 2 |  | 2 | 2 | E518414101 | Assy front interface 20TE | 1 | 2, 3, 6, 11, 12, 23 | 1 | 2, 3, 6, 11, 12, 23
[7 empty] | 2 |  | 2 | 3 | E518414114 | Assy front interface 20TE | 1 | 2, 3, 6, 11, 12, 23
|  |  |  | Z |  |  |  |  | Z | T | EGJ0013086 | Terminal Block 27 Way | 1 | 5
|  |  |  | Z |  |  |  |  | Z | V | EGJ0013086 | Terminal Block 27 Way | 1 | 5
|  |  |  | Z |  |  |  |  | Z | W | EGJ0013086 | Terminal Block 27 Way | 1 | 5
| A |  |  | Z |  |  |  |  | AZ | CZ | EGJ0013086 | Terminal Block 27 Way | 1 | 5
| A |  |  | Z |  |  | 2 |  | AZ2 | AA2 | E20715091A | Power supply board | 1 | 7
| A |  |  | Z |  |  | 2 |  | AZ2 | BA2 | E20715092A | Power supply board | 1 | 7
| A |  |  | Z |  |  | 2 |  | AZ2 | CA2 | E20715095A | Power supply board | 1 | 7
| A |  |  | Z |  |  | 2 |  | AZ2 | AF2 | E20715091F | Power supply board | 1 | 7
| A |  |  | Z |  |  | 2 |  | AZ2 | BF2 | E20715092F | Power supply board | 1 | 7
| A |  |  | Z |  |  | 2 |  | AZ2 | CF2 | E20715095F | Power supply board | 1 | 7
| A |  |  | Z |  |  | 2 |  | AZ2 | AT2 | E20715091F | Power supply board | 1 | 7
| A |  |  | Z |  |  | 2 |  | AZ2 | BT2 | E20715092F | Power supply board | 1 | 7
| A |  |  | Z |  |  | 2 |  | AZ2 | CT2 | E20715095F | Power supply board | 1 | 7
| A |  |  | Z |  |  | 2 |  | AZ2 | AV2 | E20715111V | Power supply board | 1 | 7
| A |  |  | Z |  |  | 2 |  | AZ2 | BV2 | E20715112V | Power supply board | 1 | 7
| A |  |  | Z |  |  | 2 |  | AZ2 | CV2 | E20715115V | Power supply board | 1 | 7
| A |  |  | Z |  |  | 2 |  | AZ2 | AW2 | E20715111W | Power supply board | 1 | 7
| A |  |  | Z |  |  | 2 |  | AZ2 | BW2 | E20715112W | Power supply board | 1 | 7
| A |  |  | Z |  |  | 2 |  | AZ2 | CW2 | E20715115W | Power supply board | 1 | 7
| A |  |  | Z |  |  | 2 |  | AZ2 | AZ2 | E20720811Z | Power supply board | 1 | 7 | 1 | 7
| A |  |  | Z |  |  | 2 |  | AZ2 | BZ2 | E20720812Z | Power supply board | 1 | 7
| A |  |  | Z |  |  | 2 |  | AZ2 | CZ2 | E20718235Z | Power supply board | 1 | 7
| A |  |  | Z |  |  | 2 |  | AZ2 | AA3 | E20715091A | Power supply board | 1 | 7
| A |  |  | Z |  |  | 2 |  | AZ2 | BA3 | E20715092A | Power supply board | 1 | 7
| A |  |  | Z |  |  | 2 |  | AZ2 | CA3 | E20715095A | Power supply board | 1 | 7
| A |  |  | Z |  |  | 2 |  | AZ2 | AF3 | E20715091F | Power supply board | 1 | 7
| A |  |  | Z |  |  | 2 |  | AZ2 | BF3 | E20715092F | Power supply board | 1 | 7
| A |  |  | Z |  |  | 2 |  | AZ2 | CF3 | E20715095F | Power supply board | 1 | 7
| A |  |  | Z |  |  | 2 |  | AZ2 | AT3 | E20715091F | Power supply board | 1 | 7
| A |  |  | Z |  |  | 2 |  | AZ2 | BT3 | E20715092F | Power supply board | 1 | 7
| A |  |  | Z |  |  | 2 |  | AZ2 | CT3 | E20715095F | Power supply board | 1 | 7
| A |  |  | Z |  |  | 2 |  | AZ2 | AV3 | E20715111V | Power supply board | 1 | 7
| A |  |  | Z |  |  | 2 |  | AZ2 | BV3 | E20715112V | Power supply board | 1 | 7
| A |  |  | Z |  |  | 2 |  | AZ2 | CV3 | E20715115V | Power supply board | 1 | 7
| A |  |  | Z |  |  | 2 |  | AZ2 | AW3 | E20715111W | Power supply board | 1 | 7
| A |  |  | Z |  |  | 2 |  | AZ2 | BW3 | E20715112W | Power supply board | 1 | 7
| A |  |  | Z |  |  | 2 |  | AZ2 | CW3 | E20715115W | Power supply board | 1 | 7
| A |  |  | Z |  |  | 2 |  | AZ2 | AZ3 | E20720811Z | Power supply board | 1 | 7
| A |  |  | Z |  |  | 2 |  | AZ2 | BZ3 | E20720812Z | Power supply board | 1 | 7
| A |  |  | Z |  |  | 2 |  | AZ2 | CZ3 | E20718235Z | Power supply board | 1 | 7
[7 empty] | 2 | 0 | 20 | 21 | EZB4018119 | Self tapping screw | 4 | 19
[7 empty] | 2 | 0 | 20 | 31 | EZB4018119 | Self tapping screw | 4 | 19
[7 empty] | 2 | 0 | 20 | 22 | EGN0055001 | Sealed cover 20TE | 1 | 8
[7 empty] | 2 | 0 | 20 | 32 | EGN0055001 | Sealed cover 20TE | 1 | 8
[7 empty] | 2 | 0 | 20 | 23 | EGN0055002 | Sealed cover 20TE | 1 | 8
[7 empty] | 2 | 0 | 20 | 23 | EZB4018119 | Self tapping screw | 4 | 19
[7 empty] | 2 | 0 | 20 | 33 | EGN0055002 | Sealed cover 20TE | 1 | 8
[7 empty] | 2 | 0 | 20 | 33 | EZB4018119 | Self tapping screw | 4 | 19
[11 empty] | EZB5321126 | Screw M3 X 16 recessed pan head steel | 4 | 9 | 4 | 9
[11 empty] | EZB5017036 | Washer | 4 | 13 | 4 | 13
[11 empty] | EZB4018118 | Self tapping screw | 8 | 10 | 8 | 10
[11 empty] | E517725101 | Product Label | 4 | 17 | 4 | 17
|  |  |  | Z |  |  |  |  | Z | T | E517681101 | 2 Pt 2 Wire Connector (PL3) | 1 | 20
|  |  |  | Z |  |  |  |  | Z | V | E517681101 | 2 Pt 2 Wire Connector (PL3) | 1 | 20
|  |  |  | Z |  |  |  |  | Z | W | E517681101 | 2 Pt 2 Wire Connector (PL3) | 1 | 20
| A |  |  | Z |  |  |  |  | AZ | CZ | E517681101 | 2 Pt 2 Wire Connector (PL3) | 1 | 20
|  |  |  | Z |  |  |  |  | Z | T | E517681103 | 4 Pt 4 Wire Connector (PL4) | 1 | 22
|  |  |  | Z |  |  |  |  | Z | V | E517681103 | 4 Pt 4 Wire Connector (PL4) | 1 | 22
|  |  |  | Z |  |  |  |  | Z | W | E517681103 | 4 Pt 4 Wire Connector (PL4) | 1 | 22
| A |  |  | Z |  |  |  |  | AZ | CZ | E517681103 | 4 Pt 4 Wire Connector (PL4) | 1 | 22
|  |  |  | Z |  |  |  |  | Z | T | E517681102 | 4 Pt 3 Wire Connector (PL5) | 1 | 21
|  |  |  | Z |  |  |  |  | Z | V | E517681102 | 4 Pt 3 Wire Connector (PL5) | 1 | 21
|  |  |  | Z |  |  |  |  | Z | W | E517681102 | 4 Pt 3 Wire Connector (PL5) | 1 | 21
| A |  |  | Z |  |  |  |  | AZ | CZ | E517681102 | 4 Pt 3 Wire Connector (PL5) | 1 | 21
[11 empty] | E518837101 | Extractor | 1 | 23 | 1 | 23
[11 empty] | E843992001 | Cable Ties | 1 |  | 1
[11 empty] | E517719101 | Screw Pack | 1 |  | 1
[11 empty] | E518326101 | Connection Diagram | 1 |  | 1
[11 empty] | E518327101 | 20TE Cardboard Box | 1 |  | 1
[11 empty] | EA00026928 | VCI Bag | 1 |  | 1
[11 empty] | E517060101 | Operaror label | 4 |  | 4
1

## Change Log
Issue : 001 - As at 03/12/98
Issue : 002 - As at 14/12/98 - Adding "XX" for digits 6 & 7.
Issue : 003 - As at 06/01/99 - Adding and amending available from dates for language variants.
Issue : 004 - As at 03/06/99 - Digits 5 & 7 exchanged, skeletons were ANNNXXAAXXX, model ranges were P120/121/123, some available from dates for protocols & language variants modified.
Issue : 005 - As at 16/12/99 - Dutch language variants added effective 01/01/2000.
Issue : 006 - As at 06/05/02 - DNP3.0 Protocol added effective 06/05/2002.
Issue : 007 - As at 11/03/03 - Hungarian & Greek languages added effective ??/??/????.
Issue : 008 - As at 04/07/03 - Languages availability amended to instructions from Bassam Dhaiby's e-mail dated 01/08/03
Issue : 009 - As at 14/01/04 - "T","U" & "H" variants of Aux supply voltage with "special digital inputs voltages" added.
Issue : 010 - As at 27/02/04 - Protocol text on MIFAS Data worksheet corrected to show DNP3.0.
Issue : 011 - As at 19/08/04 - "EA" specials restricted to P122 & P123 Variants only per F. Bel e-mail of 18/08/04, Livery options added.
Issue : 012 - As at 03/09/04 - Language option was "Greek: (AVAILABLE ONLY FOR P123 !)" per M Morlotti's e-mail dated 31/08/04.
Issue : 013 - Areva livery was available from 04/10/04 & Alstom until 01/11/04 per Gary Jones e-mail of today - 21/10/04.
Issue : 014 - Areva livery was denoted by digit #11=2, now reverted to #11=1 per G Jones e-mail of 19/01/05 - 20/01/05.
Issue : 015 - Bills of Material sheets added - 20/01/05.
Issue : 016 - Term "special EA" replaced by "ac immune" per A Darby's e-mail of 25/11/05 - 28/11/05.
Issue : 017 - Reformatted spreadsheet so that Hardware Version is the first choice to be made - 15/02/06.
Issue : 018 - Cortec worksheets added, BOM worksheets deleted - 15/02/06.
Issue : 019 - Note added to disclaimer, text changes to list boxes - 18/02/06.
Issue : 020 - Phase 1 Language options amended and DI options to mirror cortec as per JP Petit e-mail - 20/02/06
Issue : 021 - Turkish language option added to all EXCEPT P120. Configurator amended to "hide" digits 13 & 14 for Phase 1 configurations per J-P Petit's e-mail of 05/05/06 - 05/05/06.
Issue : 022 - Digital Input voltages retrospectively corrected per J-P Petit's e-mail of 17/05/06 - 17/05/06.
Issue : 023 - Digital Input voltages retrospectively corrected per J-P Petit's e-mail of 19/05/06 - 31/05/06.
Issue : 024 - Language options retrospectively corrected to make the same for phases I and II (except for Turkish on all except P120) and making Chinese phase III, per J-P Petit's e-mail of 29/08/06 - 29/08/06.
Issue : 025 - Language options retrospectively corrected to make Chinese not available in phase II for P120, per J-P Petit's e-mail of 29/08/06 - 29/08/06.
Issue : 026 - Date Drivers amended to remove "… :V10a ----> Aa" from "Latest firmware release ...", per J-P Petit's e-mail of 29/08/06 - 29/08/06.
Issue : 027 - Date Drivers amended to block Phase II hardware with graphical HMI & option "T" of Phase II, per J-P Petit's e-mail of 08/09/06 - 11/09/06.
Issue : 028 - Date Drivers amended to define SW versions for Phase II hardware, per J-P Petit's e-mail of 12/09/06 - 18/09/06.
Issue : 029 - Date Drivers amended to retrospectively change language options for Phase 1, add "special application" to some option texts & to add "Available only from PCW manufacturing unit" for options "V" and "W", per J-P Petit's e-mail of 21/09/06 - 22/09/06.
Issue : 030 - Master Text amended to show detail of software, Cortecs and Date Drivers amended to change language options and Digital Input Voltage availability for Phase II, per J-P Petit's e-mail of 22/09/06 - 25/09/06.
Issue : 031 - Database tables of Digital Inputs & Auxiliary Voltages resequenced, Date Drivers tables extended to include language data arrays for each variant (P120 etc.) and PCS & PCV Software displays added, per J-P Petit's e-mail and telephone conversation of 22/09/06 - 25/09/06.
Issue : 032 - Database tables of Digital Inputs & Auxiliary Voltages repopulated and Software display changed, per J-P Petit's e-mail of 26/09/06 - 26/09/06.
Issue : 033 - Date Drivers tables extended to include Software array for each Variant and Software display changed, per J-P Petit's e-mail of 26/09/06 - 26/09/06.
Issue : 034 - Master Text corrected to show Software Version properly - 29/09/06.
Issue : 035 - Date Drivers corrected to show Turkish language option as "E" and show Digital Input variants "T" and "H" "-not yet available!" per JP Petit's e-mail dated 12/10/06 - 12/10/06.
Issue : 036 - Digital Input Voltage for option "F" retrospectively (back to 15/02/06) corrected on Cortec phases 2,3 and Date Drivers (was just 48-250 Vdc) per M Morlotti's e-mail dated 02/11/06 - 10/11/06.
Issue : 037 - Separate Cortecs now for P120/1/2/3. Digital Input Voltages on Cortec phases 2,3 and Date Drivers changed per J-P Petit's e-mail dated 28/02/07 - 06/03/07.
Issue : 038 - CID SBIA-74J9SZ implemented with software V11.B/BB and altered display of software on Configurator, combining major & minor versions. Languages available set in line with P120.PRR11.B Issue Z. - 29/06/07.
Issue : 039 - Cortec Phase 2 & Database amended to show revised availability message for Options V & W per F Taesch's e-mail dated 31/07/07. - 01/08/07.
Issue : 040 - SW Released V11.C as per SBIA-7BRJNM - 19/02/08
Issue : 041 - DI Voltage for phase 2 adjusted to read 24 -250Vdc / 24 - 240Vac against auxiliary voltage of 24 - 60Vdc as per F. Taesch e-mail confirmation dated - 11/03/08
Issue : 042 - Worksheet added showing Phase 2 equivalent of any Phase 1 configuration - 23/06/08
Issue : 043 - Configurator updated as per Florent Taesch's synthesis file - 06/10/08
Issue : 044 - Pop-up note on Configurator specifying sites for power supply/opto variant removed - 10/10/08
Issue : 045 - SW Release V11.F as per SBIA-7LWD9V which invalidates all previous V11.x software versions - 04/12/08
Issue : 046 - SW versions V11.A & V11.C to V11.E reinstated as per CID SBIA-7PFBXY,universal "Z" power supply and Pre-fixed HMI options added - 26/02/09
Issue : 047 - Universal "Z" power supply option introduction set as notional date of 01/07/09 - 18/03/09
Issue : 048 - Pre-fixed HMI option hidden on Cortec, Configurator,Phase 1 to Phase 2 Equivalent & Master Text until released officially by CID (notional date of 01/07/09 used) - 20/03/09
Issue : 049 - Notional date for Pre-fixed HMI option hidden on Cortec, Configurator,Phase 1 to Phase 2 Equivalent & Master Text changed from 01/07/09 to 17/08/09 - 07/07/09
Issue : 050 - CID SBIA-7UNB76 with Pre-fixed HMI option , Universal power supply, Optional mounting variants, DNP software restriction - 03/09/09
Issue : 051 - correction to remove DNP software restriction - 04/09/09
Issue : 052 - correction to add E517060101 & attribute to E518355101 - 07/09/09
Issue : 053 - addition of EGN0055002 : Chinese secondary cover as per SBIA-83SDBL - 29/03/10
Issue : 054 - quantity of E843992001 amended to 1 as per SBIA-84HBRZ - 20/04/10
Issue : 055 - Phase 2 voltage options A & F removed as per SHAL-85EHHT - 18/05/10
Issue : 056 - 518414114 replaces 518414104 as per SBIA-88GCW3 - 16/09/10
Issue : 057 - Auxiliary Voltage rating for Universal Power Supply option, 'Z', amended to 24-250Vdc/48-240Vac as per CBUN-8ATCQF - 03/11/10
Issue : 058 - SW Release V11.D per SBIA-8BNGW2. Phase 1 removed from configurator, SW availability updated as per rationalisation project - 20/05/11
Issue : 059 - SW Release V11.E, including Turkish language release, per RSCH-8HE9MK.- 07/06/11
Issue : 060 - Tendering sheet added
Issue : 061 - SW Release V11.F per SBIA-8WYBWM.- 23/08/12
Issue : 062 - Equipped PCBAs introduced - 10/06/13
Issue : 063 - SW versions (V10.D & V11.B) obsoleted per SBIA-9AYGDB- 10/09/13
Issue : 064 - SW versions (V11.D & V11.E) obsoleted per RKLI-9TC5Y2 - 10/02/15
Issue : 065 - O2 kill reference warning added - 19/11/19
Issue : 066 - Power supply option 'H' and software version 11.C (BC) removed from offer as per Obsolescence Notice - 31/05/20

## Database (hidden)
| 2026-07-30 | 1
1 | Phase 2 | 2 | 12 | 13 | 14
2 | Phase 1 | 1
1 | 2004-01-15
2 | 2026-07-30
|  |  |  | 12 | Digital Input Voltage Table (driven by phase and auxiliary voltage)
1 | 0.1 to 40 Ion | A |  | 11 | 24 - 250 Vdc | 110 Vdc - 30% / +20% (special application) | 220 Vdc - 30% / +20% (special application) |  |  | T | V | W | * | *
2 | 0.01 to 8 Ion | B |  | 12 | 24 - 250 Vdc / 24 - 240 Vac |  |  |  |  | Z | * | * | * | *
3 | 0.002 to 1 Ion | C |  | 13 | Valid Auxiliary Voltage required |  |  |  |  | * | * | * | * | *
|  |  |  | 14 | Valid Auxiliary Voltage required |  |  |  |  | * | * | * | * | *
|  |  |  | 15 | Valid Auxiliary Voltage required |  |  |  |  | * | * | * | * | *
1 | 48 - 250 Vdc / 48 - 240 Vac |  |  | 21 | [5 empty] | * | * | * | * | *
2 | 24 - 250 Vdc / 48 - 240 Vac |  |  | 22 | 24 - 250 Vdc | 110 Vdc - 30% / +20% (special application) | 220 Vdc - 30% / +20% (special application) |  |  | T | V | W | * | *
3 |  |  |  | 23 | 24 - 250 Vdc / 24 - 240 Vac |  |  |  |  | Z | * | * | * | *
4 |  |  |  | 24 | Valid Auxiliary Voltage required |  |  |  |  | * | * | * | * | *
5 |  |  |  | 25 | Valid Auxiliary Voltage required |  |  |  |  | * | * | * | * | *
1 | 24 - 250 Vdc / 24 - 240 Vac | Z
2 |  | *
3 |  | *
4 |  | *
5 |  | *
1 | MODBUS | 1
2 | KBUS / COURIER | 2
3 | IEC60870-5-103 | 3
4 | DNP3 | 4
1 | French | 0
2 | English | 1
3 | Spanish | 2
4 | German | 3
5 | Italian | 4
6 | Russian | 5
7 | Polish | 6
8 | Turkish | E
1 | Software Version V11.F | V11. | B | F | V11.F
2 | Software Version V11.C | V11. | B | C | V11.C | Obsoleted 31/05/20
3 | Software Version V11.E | V11. | B | E | V11.E
4 | Software Version V11.D | V11. | B | D | V11.D
5 | Software Version V11.B | V11. | B | B | V11.B | Obsoleted 10/09/13
6 | Software Version V10.D | V10. | A | D | V10.D | Obsoleted 10/09/13
Z2
A1
F1
H1 | Available only from PCV manufacturing unit
M1
T1 | Available only from PCV manufacturing unit
T2
U1 | Available only from PCV manufacturing unit
V2
W2
Z
* | Valid Auxiliary and Digital Input voltages required
A | Mounting option : | No (default) | Pre-Fixed HMI (no withdrawability) | Sealed Cover | Pre-Fixed HMI (no withdrawability) + Sealed Cover | 0 | 1 | 2 | 3
F | Mounting option : | No (default) | Pre-Fixed HMI (no withdrawability) | Sealed Cover | Pre-Fixed HMI (no withdrawability) + Sealed Cover | 0 | 1 | 2 | 3
H | Mounting option : | No (default) | Pre-Fixed HMI (no withdrawability) | Sealed Cover | Pre-Fixed HMI (no withdrawability) + Sealed Cover | 0 | 1 | 2 | 3
M
T | Mounting option : | Pre-Fixed HMI (no withdrawability) | Pre-Fixed HMI (no withdrawability) + Sealed Cover |  |  | 1 | 3 | 3 | 3
U
V | Mounting option : | No (default) | Pre-Fixed HMI (no withdrawability) | Sealed Cover | Pre-Fixed HMI (no withdrawability) + Sealed Cover | 0 | 1 | 2 | 3
W | Mounting option : | No (default) | Pre-Fixed HMI (no withdrawability) | Sealed Cover | Pre-Fixed HMI (no withdrawability) + Sealed Cover | 0 | 1 | 2 | 3
Z | Mounting option : | No (default) | Pre-Fixed HMI (no withdrawability) | Sealed Cover | Pre-Fixed HMI (no withdrawability) + Sealed Cover | 0 | 1 | 2 | 3
1 | No (default) | 0
2 | Pre-Fixed HMI (no withdrawability) | 1
3 | Sealed Cover | 2
4 | Pre-Fixed HMI (no withdrawability) + Sealed Cover | 3

## O2Kill (hidden)
O2 Blocked
E120A00A102AD0 | 0 | 1 | E120A00A102AD1 | E120A00V102BF0 | 0 | 1 | E120A00V102BF1
E120A00A111 | 1 | 2 | E120A00A1112 | E120A00W162BF0 | 0 | 1 | E120A00W162BF1
E120A00A211 | 1 | 2 | E120A00A2112 | E120A00Z102BF0 | 0 | 1 | E120A00Z102BF1
E120A00A411 | 1 | 2 | E120A00A4112 | E120A00Z112BF3 | 3 | 4 | E120A00Z112BF4
E120A00F111 | 1 | 2 | E120A00F1112 | E120A00Z122BC0 | 0 | 1 | E120A00Z122BC1
E120A00F121 | 1 | 2 | E120A00F1212 | E120B00H212BC0 | 0 | 1 | E120B00H212BC1
E120A00F211 | 1 | 2 | E120A00F2112 | E120B00T312BF1 | 1 | 2 | E120B00T312BF2
E120A00F221 | 1 | 2 | E120A00F2212 | E120B00Z102BC0 | 0 | 1 | E120B00Z102BC1
E120A00F311 | 1 | 2 | E120A00F3112 | E120B00Z102BF0 | 0 | 1 | E120B00Z102BF1
E120A00F411 | 1 | 2 | E120A00F4112 | E120B00Z102BF2 | 2 | 3 | E120B00Z102BF3
E120A00H112BC0 | 0 | 1 | E120A00H112BC1 | E120B00Z122BE0 | 0 | 1 | E120B00Z122BE1
E120A00H112BE0 | 0 | 1 | E120A00H112BE1 | E120B00Z412BF0 | 0 | 1 | E120B00Z412BF1
E120A00H112BF0 | 0 | 1 | E120A00H112BF1 | E120B00Z412BF1 | 1 | 2 | E120B00Z412BF2
E120A00T102BF1 | 1 | 2 | E120A00T102BF2
E120A00T112AD1 | 1 | 2 | E120A00T112AD2
E120A00T112BC1 | 1 | 2 | E120A00T112BC2
E120A00T112BD1 | 1 | 2 | E120A00T112BD2
E120A00T112BE1 | 1 | 2 | E120A00T112BE2
E120A00T112BE3 | 3 | 4 | E120A00T112BE4
E120A00T212BC1 | 1 | 2 | E120A00T212BC2
E120A00T212BD1 | 1 | 2 | E120A00T212BD2
E120A00T412AD1 | 1 | 2 | E120A00T412AD2
E120A00V102BF0 | 0 | 1 | E120A00V102BF1
E120A00V112BC0 | 0 | 1 | E120A00V112BC1
E120A00V112BD0 | 0 | 1 | E120A00V112BD1
E120A00V112BD1 | 1 | 2 | E120A00V112BD2
E120A00V112BF0 | 0 | 1 | E120A00V112BF1
E120A00V112BF1 | 1 | 2 | E120A00V112BF2
E120A00V312BD1 | 1 | 2 | E120A00V312BD2
E120A00W112BD1 | 1 | 2 | E120A00W112BD2
E120A00W112BF0 | 0 | 1 | E120A00W112BF1
E120A00W312BD1 | 1 | 2 | E120A00W312BD2
E120A00Z102BC0 | 0 | 1 | E120A00Z102BC1
E120A00Z102BD0 | 0 | 1 | E120A00Z102BD1
E120A00Z102BE0 | 0 | 1 | E120A00Z102BE1
E120A00Z102BE1 | 1 | 2 | E120A00Z102BE2
E120A00Z102BF0 | 0 | 1 | E120A00Z102BF1
E120A00Z112AD0 | 0 | 1 | E120A00Z112AD1
E120A00Z112BB0 | 0 | 1 | E120A00Z112BB1
E120A00Z112BC1 | 1 | 2 | E120A00Z112BC2
E120A00Z112BD0 | 0 | 1 | E120A00Z112BD1
E120A00Z112BD1 | 1 | 2 | E120A00Z112BD2
E120A00Z112BE0 | 0 | 1 | E120A00Z112BE1
E120A00Z112BE1 | 1 | 2 | E120A00Z112BE2
E120A00Z112BE2 | 2 | 3 | E120A00Z112BE3
E120A00Z112BE3 | 3 | 4 | E120A00Z112BE4
E120A00Z112BF2 | 2 | 3 | E120A00Z112BF3
E120A00Z112XX1 | 1 | 2 | E120A00Z112XX2
E120A00Z122BE0 | 0 | 1 | E120A00Z122BE1
E120A00Z122BE1 | 1 | 2 | E120A00Z122BE2
E120A00Z122BF1 | 1 | 2 | E120A00Z122BF2
E120A00Z152BE0 | 0 | 1 | E120A00Z152BE1
E120A00Z162BC0 | 0 | 1 | E120A00Z162BC1
E120A00Z212BC0 | 0 | 1 | E120A00Z212BC1
E120A00Z212BD0 | 0 | 1 | E120A00Z212BD1
E120A00Z212BE0 | 0 | 1 | E120A00Z212BE1
E120A00Z222BC0 | 0 | 1 | E120A00Z222BC1
E120A00Z222BE0 | 0 | 1 | E120A00Z222BE1
E120A00Z222BF0 | 0 | 1 | E120A00Z222BF1
E120A00Z302BC0 | 0 | 1 | E120A00Z302BC1
E120A00Z312BC1 | 1 | 2 | E120A00Z312BC2
E120A00Z312BD1 | 1 | 2 | E120A00Z312BD2
E120A00Z312BE1 | 1 | 2 | E120A00Z312BE2
E120A00Z312BF0 | 0 | 1 | E120A00Z312BF1
E120A00Z312XX1 | 1 | 2 | E120A00Z312XX2
E120A00Z332BC0 | 0 | 1 | E120A00Z332BC1
E120A00Z342BC0 | 0 | 1 | E120A00Z342BC1
E120A00Z412AD0 | 0 | 1 | E120A00Z412AD1
E120A00Z412BC0 | 0 | 1 | E120A00Z412BC1
E120A00Z412BE0 | 0 | 1 | E120A00Z412BE1
E120A00Z422BC0 | 0 | 1 | E120A00Z422BC1
E120A00Z422BE0 | 0 | 1 | E120A00Z422BE1
E120B00A111 | 1 | 2 | E120B00A1112
E120B00A211 | 1 | 2 | E120B00A2112
E120B00A311 | 1 | 2 | E120B00A3112
E120B00A411 | 1 | 2 | E120B00A4112
E120B00F111 | 1 | 2 | E120B00F1112
E120B00F211 | 1 | 2 | E120B00F2112
E120B00F311 | 1 | 2 | E120B00F3112
E120B00F411 | 1 | 2 | E120B00F4112
E120B00H112BB0 | 0 | 1 | E120B00H112BB1
E120B00H112BE3 | 3 | 4 | E120B00H112BE4
E120B00H112BF1 | 1 | 2 | E120B00H112BF2
E120B00H302BE0 | 0 | 1 | E120B00H302BE1
E120B00H312BE0 | 0 | 1 | E120B00H312BE1
E120B00H312BF0 | 0 | 1 | E120B00H312BF1
E120B00T102BC1 | 1 | 2 | E120B00T102BC2
E120B00T102BD1 | 1 | 2 | E120B00T102BD2
E120B00T102BF1 | 1 | 2 | E120B00T102BF2
E120B00T112AD1 | 1 | 2 | E120B00T112AD2
E120B00T112AD3 | 3 | 4 | E120B00T112AD4
E120B00T112BD1 | 1 | 2 | E120B00T112BD2
E120B00T112BE1 | 1 | 2 | E120B00T112BE2
E120B00T212AD1 | 1 | 2 | E120B00T212AD2
E120B00T212AD3 | 3 | 4 | E120B00T212AD4
E120B00T212BC1 | 1 | 2 | E120B00T212BC2
E120B00T212BD1 | 1 | 2 | E120B00T212BD2
E120B00T212BE3 | 3 | 4 | E120B00T212BE4
E120B00T212BF1 | 1 | 2 | E120B00T212BF2
E120B00T302BD1 | 1 | 2 | E120B00T302BD2
E120B00T302BE1 | 1 | 2 | E120B00T302BE2
E120B00T312AD1 | 1 | 2 | E120B00T312AD2
E120B00T312BC1 | 1 | 2 | E120B00T312BC2
E120B00T312BD1 | 1 | 2 | E120B00T312BD2
E120B00T312BE1 | 1 | 2 | E120B00T312BE2
E120B00T412AD1 | 1 | 2 | E120B00T412AD2
E120B00T412AD3 | 3 | 4 | E120B00T412AD4
E120B00T412BC1 | 1 | 2 | E120B00T412BC2
E120B00V112BC0 | 0 | 1 | E120B00V112BC1
E120B00V112BC1 | 1 | 2 | E120B00V112BC2
E120B00V112BD0 | 0 | 1 | E120B00V112BD1
E120B00V112BD1 | 1 | 2 | E120B00V112BD2
E120B00V112BE0 | 0 | 1 | E120B00V112BE1
E120B00V112BF1 | 1 | 2 | E120B00V112BF2
E120B00V212BC0 | 0 | 1 | E120B00V212BC1
E120B00V312BC0 | 0 | 1 | E120B00V312BC1
E120B00V312BD1 | 1 | 2 | E120B00V312BD2
E120B00V312BF0 | 0 | 1 | E120B00V312BF1
E120B00V402BF0 | 0 | 1 | E120B00V402BF1
E120B00V412BC0 | 0 | 1 | E120B00V412BC1
E120B00V412BE0 | 0 | 1 | E120B00V412BE1
E120B00V412BF0 | 0 | 1 | E120B00V412BF1
E120B00W112BC1 | 1 | 2 | E120B00W112BC2
E120B00W112BD0 | 0 | 1 | E120B00W112BD1
E120B00W112BD1 | 1 | 2 | E120B00W112BD2
E120B00W112BF0 | 0 | 1 | E120B00W112BF1
E120B00W212BD1 | 1 | 2 | E120B00W212BD2
E120B00W312BC1 | 1 | 2 | E120B00W312BC2
E120B00W312BD1 | 1 | 2 | E120B00W312BD2
E120B00Z102AD0 | 0 | 1 | E120B00Z102AD1
E120B00Z102BB0 | 0 | 1 | E120B00Z102BB1
E120B00Z102BC0 | 0 | 1 | E120B00Z102BC1
E120B00Z102BD0 | 0 | 1 | E120B00Z102BD1
E120B00Z102BE0 | 0 | 1 | E120B00Z102BE1
E120B00Z102BE2 | 2 | 3 | E120B00Z102BE3
E120B00Z102BF1 | 1 | 2 | E120B00Z102BF2
E120B00Z102BF3 | 3 | 4 | E120B00Z102BF4
E120B00Z112AD0 | 0 | 1 | E120B00Z112AD1
E120B00Z112AD1 | 1 | 2 | E120B00Z112AD2
E120B00Z112BB0 | 0 | 1 | E120B00Z112BB1
E120B00Z112BC0 | 0 | 1 | E120B00Z112BC1
E120B00Z112BC1 | 1 | 2 | E120B00Z112BC2
E120B00Z112BD0 | 0 | 1 | E120B00Z112BD1
E120B00Z112BD1 | 1 | 2 | E120B00Z112BD2
E120B00Z112BD3 | 3 | 4 | E120B00Z112BD4
E120B00Z112BE0 | 0 | 1 | E120B00Z112BE1
E120B00Z112BE1 | 1 | 2 | E120B00Z112BE2
E120B00Z112BE2 | 2 | 3 | E120B00Z112BE3
E120B00Z112BF3 | 3 | 4 | E120B00Z112BF4
E120B00Z122BC0 | 0 | 1 | E120B00Z122BC1
E120B00Z122BD0 | 0 | 1 | E120B00Z122BD1
E120B00Z122BF1 | 1 | 2 | E120B00Z122BF2
E120B00Z142BC0 | 0 | 1 | E120B00Z142BC1
E120B00Z142BF0 | 0 | 1 | E120B00Z142BF1
E120B00Z152BC0 | 0 | 1 | E120B00Z152BC1
E120B00Z152BF0 | 0 | 1 | E120B00Z152BF1
E120B00Z162BC0 | 0 | 1 | E120B00Z162BC1
E120B00Z1E2BE0 | 0 | 1 | E120B00Z1E2BE1
E120B00Z1E2BF0 | 0 | 1 | E120B00Z1E2BF1
E120B00Z202BF0 | 0 | 1 | E120B00Z202BF1
E120B00Z212AD0 | 0 | 1 | E120B00Z212AD1
E120B00Z212AD1 | 1 | 2 | E120B00Z212AD2
E120B00Z212BC0 | 0 | 1 | E120B00Z212BC1
E120B00Z212BD0 | 0 | 1 | E120B00Z212BD1
E120B00Z212BE0 | 0 | 1 | E120B00Z212BE1
E120B00Z212BF1 | 1 | 2 | E120B00Z212BF2
E120B00Z222BC0 | 0 | 1 | E120B00Z222BC1
E120B00Z222BE0 | 0 | 1 | E120B00Z222BE1
E120B00Z222BF0 | 0 | 1 | E120B00Z222BF1
E120B00Z302BC0 | 0 | 1 | E120B00Z302BC1
E120B00Z302BD0 | 0 | 1 | E120B00Z302BD1
E120B00Z302BE0 | 0 | 1 | E120B00Z302BE1
E120B00Z302BF0 | 0 | 1 | E120B00Z302BF1
E120B00Z312BC0 | 0 | 1 | E120B00Z312BC1
E120B00Z312BC1 | 1 | 2 | E120B00Z312BC2
E120B00Z312BC3 | 3 | 4 | E120B00Z312BC4
E120B00Z312BD0 | 0 | 1 | E120B00Z312BD1
E120B00Z312BD1 | 1 | 2 | E120B00Z312BD2
E120B00Z312BE0 | 0 | 1 | E120B00Z312BE1
E120B00Z312BE1 | 1 | 2 | E120B00Z312BE2
E120B00Z312BE3 | 3 | 4 | E120B00Z312BE4
E120B00Z332BC0 | 0 | 1 | E120B00Z332BC1
E120B00Z3E2BE0 | 0 | 1 | E120B00Z3E2BE1
E120B00Z3E2BF0 | 0 | 1 | E120B00Z3E2BF1
E120B00Z412AD0 | 0 | 1 | E120B00Z412AD1
E120B00Z412AD1 | 1 | 2 | E120B00Z412AD2
E120B00Z412BD0 | 0 | 1 | E120B00Z412BD1
E120B00Z412BE0 | 0 | 1 | E120B00Z412BE1
E120B00Z412BE1 | 1 | 2 | E120B00Z412BE2
E120B00Z422BC0 | 0 | 1 | E120B00Z422BC1
E120B00Z422BE0 | 0 | 1 | E120B00Z422BE1
E120C00A111 | 1 | 2 | E120C00A1112
E120C00A411 | 1 | 2 | E120C00A4112
E120C00F111 | 1 | 2 | E120C00F1112
E120C00F211 | 1 | 2 | E120C00F2112
E120C00F311 | 1 | 2 | E120C00F3112
E120C00F411 | 1 | 2 | E120C00F4112
E120C00H312BC0 | 0 | 1 | E120C00H312BC1
E120C00T102BF3 | 3 | 4 | E120C00T102BF4
E120C00T112BC1 | 1 | 2 | E120C00T112BC2
E120C00T112BC3 | 3 | 4 | E120C00T112BC4
E120C00T302BF1 | 1 | 2 | E120C00T302BF2
E120C00V112BD1 | 1 | 2 | E120C00V112BD2
E120C00V112BF0 | 0 | 1 | E120C00V112BF1
E120C00V312BD1 | 1 | 2 | E120C00V312BD2
E120C00V412BC0 | 0 | 1 | E120C00V412BC1
E120C00W112BD1 | 1 | 2 | E120C00W112BD2
E120C00W312BD1 | 1 | 2 | E120C00W312BD2
E120C00Z102AD2 | 2 | 3 | E120C00Z102AD3
E120C00Z102BB0 | 0 | 1 | E120C00Z102BB1
E120C00Z102BC0 | 0 | 1 | E120C00Z102BC1
E120C00Z102BC2 | 2 | 3 | E120C00Z102BC3
E120C00Z102BD0 | 0 | 1 | E120C00Z102BD1
E120C00Z102BE0 | 0 | 1 | E120C00Z102BE1
E120C00Z102BE3 | 3 | 4 | E120C00Z102BE4
E120C00Z102BF0 | 0 | 1 | E120C00Z102BF1
E120C00Z112BB0 | 0 | 1 | E120C00Z112BB1
E120C00Z112BC1 | 1 | 2 | E120C00Z112BC2
E120C00Z112BD0 | 0 | 1 | E120C00Z112BD1
E120C00Z112BD1 | 1 | 2 | E120C00Z112BD2
E120C00Z112BE0 | 0 | 1 | E120C00Z112BE1
E120C00Z112BE1 | 1 | 2 | E120C00Z112BE2
E120C00Z122BF0 | 0 | 1 | E120C00Z122BF1
E120C00Z142BD0 | 0 | 1 | E120C00Z142BD1
E120C00Z212BE0 | 0 | 1 | E120C00Z212BE1
E120C00Z212BF1 | 1 | 2 | E120C00Z212BF2
E120C00Z312BC0 | 0 | 1 | E120C00Z312BC1
E120C00Z312BC1 | 1 | 2 | E120C00Z312BC2
E120C00Z312BD0 | 0 | 1 | E120C00Z312BD1
E120C00Z312BD1 | 1 | 2 | E120C00Z312BD2
E120C00Z312BE0 | 0 | 1 | E120C00Z312BE1
E120C00Z312BF0 | 0 | 1 | E120C00Z312BF1
E120C00Z312BF1 | 1 | 2 | E120C00Z312BF2
E120C00Z332BE0 | 0 | 1 | E120C00Z332BE1
E120C00Z412BC0 | 0 | 1 | E120C00Z412BC1
E120C00Z412BD0 | 0 | 1 | E120C00Z412BD1
E120C00Z412BE0 | 0 | 1 | E120C00Z412BE1
E120C00Z412BE1 | 1 | 2 | E120C00Z412BE2
E120C00Z412BF0 | 0 | 1 | E120C00Z412BF1
E120A00Z112BF0
E120A00A000AA0
E120A00A102AD0 | Not available commercially, please contact Schneider
E120A00A102AD1
E120A00A111 | Not available commercially, please contact Schneider
E120A00A1112
E120A00A211 | Not available commercially, please contact Schneider
E120A00A2112
E120A00A411 | Not available commercially, please contact Schneider
E120A00A4112
E120A00F111 | Not available commercially, please contact Schneider
E120A00F1112
E120A00F121 | Not available commercially, please contact Schneider
E120A00F1212
E120A00F211 | Not available commercially, please contact Schneider
E120A00F2112
E120A00F221 | Not available commercially, please contact Schneider
E120A00F2212
E120A00F311 | Not available commercially, please contact Schneider
E120A00F3112
E120A00F411 | Not available commercially, please contact Schneider
E120A00F4112
E120A00H112BC0 | Not available commercially, please contact Schneider
E120A00H112BC1
E120A00H112BE0 | Not available commercially, please contact Schneider
E120A00H112BE1
E120A00H112BF0 | Not available commercially, please contact Schneider
E120A00H112BF1
E120A00T102BF1 | Not available commercially, please contact Schneider
E120A00T102BF2
E120A00T112AD1 | Not available commercially, please contact Schneider
E120A00T112AD2
E120A00T112BC1 | Not available commercially, please contact Schneider
E120A00T112BC2
E120A00T112BD1 | Not available commercially, please contact Schneider
E120A00T112BD2
E120A00T112BE1 | Not available commercially, please contact Schneider
E120A00T112BE2
E120A00T112BE3 | Not available commercially, please contact Schneider
E120A00T112BE4
E120A00T212BC1 | Not available commercially, please contact Schneider
E120A00T212BC2
E120A00T212BD1 | Not available commercially, please contact Schneider
E120A00T212BD2
E120A00T412AD1 | Not available commercially, please contact Schneider
E120A00T412AD2
E120A00V102BF0 | Not available commercially, please contact Schneider
E120A00V102BF1
E120A00V112BC0 | Not available commercially, please contact Schneider
E120A00V112BC1
E120A00V112BD0 | Not available commercially, please contact Schneider
E120A00V112BD1 | Not available commercially, please contact Schneider
E120A00V112BD2
E120A00V112BF0 | Not available commercially, please contact Schneider
E120A00V112BF1 | Not available commercially, please contact Schneider
E120A00V112BF2
E120A00V312BD1 | Not available commercially, please contact Schneider
E120A00V312BD2
E120A00W112BD1 | Not available commercially, please contact Schneider
E120A00W112BD2
E120A00W112BF0 | Not available commercially, please contact Schneider
E120A00W112BF1
E120A00W162BF0 | Not available commercially, please contact Schneider
E120A00W162BF1
E120A00W312BD1 | Not available commercially, please contact Schneider
E120A00W312BD2
E120A00Z102BC0 | Not available commercially, please contact Schneider
E120A00Z102BC1
E120A00Z102BD0 | Not available commercially, please contact Schneider
E120A00Z102BD1
E120A00Z102BE0 | Not available commercially, please contact Schneider
E120A00Z102BE1 | Not available commercially, please contact Schneider
E120A00Z102BE2
E120A00Z102BF0 | Not available commercially, please contact Schneider
E120A00Z102BF1
E120A00Z112AD0 | Not available commercially, please contact Schneider
E120A00Z112AD1
E120A00Z112BB0 | Not available commercially, please contact Schneider
E120A00Z112BB1
E120A00Z112BC1 | Not available commercially, please contact Schneider
E120A00Z112BC2
E120A00Z112BD0 | Not available commercially, please contact Schneider
E120A00Z112BD1 | Not available commercially, please contact Schneider
E120A00Z112BD2
E120A00Z112BE0 | Not available commercially, please contact Schneider
E120A00Z112BE1 | Not available commercially, please contact Schneider
E120A00Z112BE2 | Not available commercially, please contact Schneider
E120A00Z112BE3 | Not available commercially, please contact Schneider
E120A00Z112BE4
E120A00Z112BF2 | Not available commercially, please contact Schneider
E120A00Z112BF3 | Not available commercially, please contact Schneider
E120A00Z112BF4
E120A00Z112XX1 | Not available commercially, please contact Schneider
E120A00Z112XX2
E120A00Z122BC0 | Not available commercially, please contact Schneider
E120A00Z122BC1
E120A00Z122BE0 | Not available commercially, please contact Schneider
E120A00Z122BE1 | Not available commercially, please contact Schneider
E120A00Z122BE2
E120A00Z122BF1 | Not available commercially, please contact Schneider
E120A00Z122BF2
E120A00Z152BE0 | Not available commercially, please contact Schneider
E120A00Z152BE1
E120A00Z162BC0 | Not available commercially, please contact Schneider
E120A00Z162BC1
E120A00Z212BC0 | Not available commercially, please contact Schneider
E120A00Z212BC1
E120A00Z212BD0 | Not available commercially, please contact Schneider
E120A00Z212BD1
E120A00Z212BE0 | Not available commercially, please contact Schneider
E120A00Z212BE1
E120A00Z222BC0 | Not available commercially, please contact Schneider
E120A00Z222BC1
E120A00Z222BE0 | Not available commercially, please contact Schneider
E120A00Z222BE1
E120A00Z222BF0 | Not available commercially, please contact Schneider
E120A00Z222BF1
E120A00Z302BC0 | Not available commercially, please contact Schneider
E120A00Z302BC1
E120A00Z312BC1 | Not available commercially, please contact Schneider
E120A00Z312BC2
E120A00Z312BD1 | Not available commercially, please contact Schneider
E120A00Z312BD2
E120A00Z312BE1 | Not available commercially, please contact Schneider
E120A00Z312BE2
E120A00Z312BF0 | Not available commercially, please contact Schneider
E120A00Z312BF1
E120A00Z312XX1 | Not available commercially, please contact Schneider
E120A00Z312XX2
E120A00Z332BC0 | Not available commercially, please contact Schneider
E120A00Z332BC1
E120A00Z342BC0 | Not available commercially, please contact Schneider
E120A00Z342BC1
E120A00Z412AD0 | Not available commercially, please contact Schneider
E120A00Z412AD1
E120A00Z412BC0 | Not available commercially, please contact Schneider
E120A00Z412BC1
E120A00Z412BE0 | Not available commercially, please contact Schneider
E120A00Z412BE1
E120A00Z422BC0 | Not available commercially, please contact Schneider
E120A00Z422BC1
E120A00Z422BE0 | Not available commercially, please contact Schneider
E120A00Z422BE1
E120B00A111 | Not available commercially, please contact Schneider
E120B00A1112
E120B00A211 | Not available commercially, please contact Schneider
E120B00A2112
E120B00A311 | Not available commercially, please contact Schneider
E120B00A3112
E120B00A411 | Not available commercially, please contact Schneider
E120B00A4112
E120B00F111 | Not available commercially, please contact Schneider
E120B00F1112
E120B00F211 | Not available commercially, please contact Schneider
E120B00F2112
E120B00F311 | Not available commercially, please contact Schneider
E120B00F3112
E120B00F411 | Not available commercially, please contact Schneider
E120B00F4112
E120B00H112BB0 | Not available commercially, please contact Schneider
E120B00H112BB1
E120B00H112BE3 | Not available commercially, please contact Schneider
E120B00H112BE4
E120B00H112BF1 | Not available commercially, please contact Schneider
E120B00H112BF2
E120B00H212BC0 | Not available commercially, please contact Schneider
E120B00H212BC1
E120B00H302BE0 | Not available commercially, please contact Schneider
E120B00H302BE1
E120B00H312BE0 | Not available commercially, please contact Schneider
E120B00H312BE1
E120B00H312BF0 | Not available commercially, please contact Schneider
E120B00H312BF1
E120B00T102BC1 | Not available commercially, please contact Schneider
E120B00T102BC2
E120B00T102BD1 | Not available commercially, please contact Schneider
E120B00T102BD2
E120B00T102BF1 | Not available commercially, please contact Schneider
E120B00T102BF2
E120B00T112AD1 | Not available commercially, please contact Schneider
E120B00T112AD2
E120B00T112AD3 | Not available commercially, please contact Schneider
E120B00T112AD4
E120B00T112BD1 | Not available commercially, please contact Schneider
E120B00T112BD2
E120B00T112BE1 | Not available commercially, please contact Schneider
E120B00T112BE2
E120B00T212AD1 | Not available commercially, please contact Schneider
E120B00T212AD2
E120B00T212AD3 | Not available commercially, please contact Schneider
E120B00T212AD4
E120B00T212BC1 | Not available commercially, please contact Schneider
E120B00T212BC2
E120B00T212BD1 | Not available commercially, please contact Schneider
E120B00T212BD2
E120B00T212BE3 | Not available commercially, please contact Schneider
E120B00T212BE4
E120B00T212BF1 | Not available commercially, please contact Schneider
E120B00T212BF2
E120B00T302BD1 | Not available commercially, please contact Schneider
E120B00T302BD2
E120B00T302BE1 | Not available commercially, please contact Schneider
E120B00T302BE2
E120B00T312AD1 | Not available commercially, please contact Schneider
E120B00T312AD2
E120B00T312BC1 | Not available commercially, please contact Schneider
E120B00T312BC2
E120B00T312BD1 | Not available commercially, please contact Schneider
E120B00T312BD2
E120B00T312BE1 | Not available commercially, please contact Schneider
E120B00T312BE2
E120B00T312BF1 | Not available commercially, please contact Schneider
E120B00T312BF2
E120B00T412AD1 | Not available commercially, please contact Schneider
E120B00T412AD2
E120B00T412AD3 | Not available commercially, please contact Schneider
E120B00T412AD4
E120B00T412BC1 | Not available commercially, please contact Schneider
E120B00T412BC2
E120B00V112BC0 | Not available commercially, please contact Schneider
E120B00V112BC1 | Not available commercially, please contact Schneider
E120B00V112BC2
E120B00V112BD0 | Not available commercially, please contact Schneider
E120B00V112BD1 | Not available commercially, please contact Schneider
E120B00V112BD2
E120B00V112BE0 | Not available commercially, please contact Schneider
E120B00V112BE1
E120B00V112BF1 | Not available commercially, please contact Schneider
E120B00V112BF2
E120B00V212BC0 | Not available commercially, please contact Schneider
E120B00V212BC1
E120B00V312BC0 | Not available commercially, please contact Schneider
E120B00V312BC1
E120B00V312BD1 | Not available commercially, please contact Schneider
E120B00V312BD2
E120B00V312BF0 | Not available commercially, please contact Schneider
E120B00V312BF1
E120B00V402BF0 | Not available commercially, please contact Schneider
E120B00V402BF1
E120B00V412BC0 | Not available commercially, please contact Schneider
E120B00V412BC1
E120B00V412BE0 | Not available commercially, please contact Schneider
E120B00V412BE1
E120B00V412BF0 | Not available commercially, please contact Schneider
E120B00V412BF1
E120B00W112BC1 | Not available commercially, please contact Schneider
E120B00W112BC2
E120B00W112BD0 | Not available commercially, please contact Schneider
E120B00W112BD1 | Not available commercially, please contact Schneider
E120B00W112BD2
E120B00W112BF0 | Not available commercially, please contact Schneider
E120B00W112BF1
E120B00W212BD1 | Not available commercially, please contact Schneider
E120B00W212BD2
E120B00W312BC1 | Not available commercially, please contact Schneider
E120B00W312BC2
E120B00W312BD1 | Not available commercially, please contact Schneider
E120B00W312BD2
E120B00Z102AD0 | Not available commercially, please contact Schneider
E120B00Z102AD1
E120B00Z102BB0 | Not available commercially, please contact Schneider
E120B00Z102BB1
E120B00Z102BC0 | Not available commercially, please contact Schneider
E120B00Z102BC1
E120B00Z102BD0 | Not available commercially, please contact Schneider
E120B00Z102BD1
E120B00Z102BE0 | Not available commercially, please contact Schneider
E120B00Z102BE1
E120B00Z102BE2 | Not available commercially, please contact Schneider
E120B00Z102BE3
E120B00Z102BF0 | Not available commercially, please contact Schneider
E120B00Z102BF1 | Not available commercially, please contact Schneider
E120B00Z102BF2 | Not available commercially, please contact Schneider
E120B00Z102BF3 | Not available commercially, please contact Schneider
E120B00Z102BF4
E120B00Z112AD0 | Not available commercially, please contact Schneider
E120B00Z112AD1 | Not available commercially, please contact Schneider
E120B00Z112AD2
E120B00Z112BB0 | Not available commercially, please contact Schneider
E120B00Z112BB1
E120B00Z112BC0 | Not available commercially, please contact Schneider
E120B00Z112BC1 | Not available commercially, please contact Schneider
E120B00Z112BC2
E120B00Z112BD0 | Not available commercially, please contact Schneider
E120B00Z112BD1 | Not available commercially, please contact Schneider
E120B00Z112BD2
E120B00Z112BD3 | Not available commercially, please contact Schneider
E120B00Z112BD4
E120B00Z112BE0 | Not available commercially, please contact Schneider
E120B00Z112BE1 | Not available commercially, please contact Schneider
E120B00Z112BE2 | Not available commercially, please contact Schneider
E120B00Z112BE3
E120B00Z112BF3 | Not available commercially, please contact Schneider
E120B00Z112BF4
E120B00Z122BC0 | Not available commercially, please contact Schneider
E120B00Z122BC1
E120B00Z122BD0 | Not available commercially, please contact Schneider
E120B00Z122BD1
E120B00Z122BE0 | Not available commercially, please contact Schneider
E120B00Z122BE1
E120B00Z122BF1 | Not available commercially, please contact Schneider
E120B00Z122BF2
E120B00Z142BC0 | Not available commercially, please contact Schneider
E120B00Z142BC1
E120B00Z142BF0 | Not available commercially, please contact Schneider
E120B00Z142BF1
E120B00Z152BC0 | Not available commercially, please contact Schneider
E120B00Z152BC1
E120B00Z152BF0 | Not available commercially, please contact Schneider
E120B00Z152BF1
E120B00Z162BC0 | Not available commercially, please contact Schneider
E120B00Z162BC1
E120B00Z1E2BE0 | Not available commercially, please contact Schneider
E120B00Z1E2BE1
E120B00Z1E2BF0 | Not available commercially, please contact Schneider
E120B00Z1E2BF1
E120B00Z202BF0 | Not available commercially, please contact Schneider
E120B00Z202BF1
E120B00Z212AD0 | Not available commercially, please contact Schneider
E120B00Z212AD1 | Not available commercially, please contact Schneider
E120B00Z212AD2
E120B00Z212BC0 | Not available commercially, please contact Schneider
E120B00Z212BC1
E120B00Z212BD0 | Not available commercially, please contact Schneider
E120B00Z212BD1
E120B00Z212BE0 | Not available commercially, please contact Schneider
E120B00Z212BE1
E120B00Z212BF1 | Not available commercially, please contact Schneider
E120B00Z212BF2
E120B00Z222BC0 | Not available commercially, please contact Schneider
E120B00Z222BC1
E120B00Z222BE0 | Not available commercially, please contact Schneider
E120B00Z222BE1
E120B00Z222BF0 | Not available commercially, please contact Schneider
E120B00Z222BF1
E120B00Z302BC0 | Not available commercially, please contact Schneider
E120B00Z302BC1
E120B00Z302BD0 | Not available commercially, please contact Schneider
E120B00Z302BD1
E120B00Z302BE0 | Not available commercially, please contact Schneider
E120B00Z302BE1
E120B00Z302BF0 | Not available commercially, please contact Schneider
E120B00Z302BF1
E120B00Z312BC0 | Not available commercially, please contact Schneider
E120B00Z312BC1 | Not available commercially, please contact Schneider
E120B00Z312BC2
E120B00Z312BC3 | Not available commercially, please contact Schneider
E120B00Z312BC4
E120B00Z312BD0 | Not available commercially, please contact Schneider
E120B00Z312BD1 | Not available commercially, please contact Schneider
E120B00Z312BD2
E120B00Z312BE0 | Not available commercially, please contact Schneider
E120B00Z312BE1 | Not available commercially, please contact Schneider
E120B00Z312BE2
E120B00Z312BE3 | Not available commercially, please contact Schneider
E120B00Z312BE4
E120B00Z332BC0 | Not available commercially, please contact Schneider
E120B00Z332BC1
E120B00Z3E2BE0 | Not available commercially, please contact Schneider
E120B00Z3E2BE1
E120B00Z3E2BF0 | Not available commercially, please contact Schneider
E120B00Z3E2BF1
E120B00Z412AD0 | Not available commercially, please contact Schneider
E120B00Z412AD1 | Not available commercially, please contact Schneider
E120B00Z412AD2
E120B00Z412BD0 | Not available commercially, please contact Schneider
E120B00Z412BD1
E120B00Z412BE0 | Not available commercially, please contact Schneider
E120B00Z412BE1 | Not available commercially, please contact Schneider
E120B00Z412BE2
E120B00Z412BF0 | Not available commercially, please contact Schneider
E120B00Z412BF1 | Not available commercially, please contact Schneider
E120B00Z412BF2
E120B00Z422BC0 | Not available commercially, please contact Schneider
E120B00Z422BC1
E120B00Z422BE0 | Not available commercially, please contact Schneider
E120B00Z422BE1
E120C00A111 | Not available commercially, please contact Schneider
E120C00A1112
E120C00A411 | Not available commercially, please contact Schneider
E120C00A4112
E120C00F111 | Not available commercially, please contact Schneider
E120C00F1112
E120C00F211 | Not available commercially, please contact Schneider
E120C00F2112
E120C00F311 | Not available commercially, please contact Schneider
E120C00F3112
E120C00F411 | Not available commercially, please contact Schneider
E120C00F4112
E120C00H312BC0 | Not available commercially, please contact Schneider
E120C00H312BC1
E120C00T102BF3 | Not available commercially, please contact Schneider
E120C00T102BF4
E120C00T112BC1 | Not available commercially, please contact Schneider
E120C00T112BC2
E120C00T112BC3 | Not available commercially, please contact Schneider
E120C00T112BC4
E120C00T302BF1 | Not available commercially, please contact Schneider
E120C00T302BF2
E120C00V112BD1 | Not available commercially, please contact Schneider
E120C00V112BD2
E120C00V112BF0 | Not available commercially, please contact Schneider
E120C00V112BF1
E120C00V312BD1 | Not available commercially, please contact Schneider
E120C00V312BD2
E120C00V412BC0 | Not available commercially, please contact Schneider
E120C00V412BC1
E120C00W112BD1 | Not available commercially, please contact Schneider
E120C00W112BD2
E120C00W312BD1 | Not available commercially, please contact Schneider
E120C00W312BD2
E120C00Z102AD2 | Not available commercially, please contact Schneider
E120C00Z102AD3
E120C00Z102BB0 | Not available commercially, please contact Schneider
E120C00Z102BB1
E120C00Z102BC0 | Not available commercially, please contact Schneider
E120C00Z102BC1
E120C00Z102BC2 | Not available commercially, please contact Schneider
E120C00Z102BC3
E120C00Z102BD0 | Not available commercially, please contact Schneider
E120C00Z102BD1
E120C00Z102BE0 | Not available commercially, please contact Schneider
E120C00Z102BE1
E120C00Z102BE3 | Not available commercially, please contact Schneider
E120C00Z102BE4
E120C00Z102BF0 | Not available commercially, please contact Schneider
E120C00Z102BF1
E120C00Z112BB0 | Not available commercially, please contact Schneider
E120C00Z112BB1
E120C00Z112BC1 | Not available commercially, please contact Schneider
E120C00Z112BC2
E120C00Z112BD0 | Not available commercially, please contact Schneider
E120C00Z112BD1 | Not available commercially, please contact Schneider
E120C00Z112BD2
E120C00Z112BE0 | Not available commercially, please contact Schneider
E120C00Z112BE1 | Not available commercially, please contact Schneider
E120C00Z112BE2
E120C00Z122BF0 | Not available commercially, please contact Schneider
E120C00Z122BF1
E120C00Z142BD0 | Not available commercially, please contact Schneider
E120C00Z142BD1
E120C00Z212BE0 | Not available commercially, please contact Schneider
E120C00Z212BE1
E120C00Z212BF1 | Not available commercially, please contact Schneider
E120C00Z212BF2
E120C00Z312BC0 | Not available commercially, please contact Schneider
E120C00Z312BC1 | Not available commercially, please contact Schneider
E120C00Z312BC2
E120C00Z312BD0 | Not available commercially, please contact Schneider
E120C00Z312BD1 | Not available commercially, please contact Schneider
E120C00Z312BD2
E120C00Z312BE0 | Not available commercially, please contact Schneider
E120C00Z312BE1
E120C00Z312BF0 | Not available commercially, please contact Schneider
E120C00Z312BF1 | Not available commercially, please contact Schneider
E120C00Z312BF2
E120C00Z332BE0 | Not available commercially, please contact Schneider
E120C00Z332BE1
E120C00Z412BC0 | Not available commercially, please contact Schneider
E120C00Z412BC1
E120C00Z412BD0 | Not available commercially, please contact Schneider
E120C00Z412BD1
E120C00Z412BE0 | Not available commercially, please contact Schneider
E120C00Z412BE1 | Not available commercially, please contact Schneider
E120C00Z412BE2
E120C00Z412BF0 | Not available commercially, please contact Schneider
E120C00Z412BF1

## Tendering
|  | 1 | 2 | 3 | 4 | 5 | 6 | 7 | 8 | 9 | 10 | 11 | 12 | 13 | 14
Cortec Landing cell : | P120B00Z102BF0 | P | 1 | 2 | 0 | B | 0 | 0 | Z | 1 | 0 | 2 | B | F | 0
Configurator feedback : | P120A00Z112BF0 | P | 1 | 2 | 0 | A | 0 | 0 | Z | 1 | 1 | 2 | B | F | 0 | double digit in same row
Cortec digit control 1 | [16 empty] | 5 | bar: 1
Cortec digit control 2 | [16 empty] | 6 | bar: 2
Cortec digit control 3 |  | 3: 2 |  | 7
Cortec digit control 4 |  | 4: 0 |  | 8
Earth Current Input | 1 | [15 empty] | 9 | bar: 5
Constant |  | 6: 0; 7: 0 |  | 10
Auxiliary Voltage / Digital Input Voltage | 2 | [15 empty] | 11 | bar: 8
DI Voltage | 1 | [15 empty] | 12
Communication | 1 | [15 empty] | 13 | bar: 9
Default HMI (Human / Machine Interface) Language | 2 | 10: 1; 11: 2 |  | 14
Software Version | 1 | [15 empty] | 15 | bar: 12 to 13
Mounting option : | 1 | 14: 0 |  | 16
0
0
0
0
0
0
0
0
| 1 | [15 empty] | 25
| 1 | [15 empty] | 26
| 1 | [15 empty] | 27
| 1 | [15 empty] | 28
| 1 | [15 empty] | 29
| 1 | [15 empty] | 30
Authorized?

## Date Drivers (hidden)
2026-07-30 | 2004-01-14 | 2004-01-15 | 2006-02-15 | 2006-05-05 | 2007-03-01 | 2007-06-26 | 2008-02-19 | 2009-02-26 | 2009-09-03 | 2010-05-18
Hardware Version | Phase 1 | Phase 1 | Phase 2 | Phase 2 | Phase 2 | Phase 2 | Phase 2 | Phase 2 | Phase 2 | Phase 2
|  |  | Phase 1 | Phase 1 | Phase 1 | Phase 1 | Phase 1 | Phase 1 | Phase 1 | Phase 1
| 1 | 1 | 2 | 2 | 2 | 2 | 2 | 2 | 2 | 2
| 1 | 1 | 1 | 1 | 1 | 1 | 1 | 1 | 1 | 1
Earth Current Input | 0.1 to 40 Ion | 0.1 to 40 Ion | 0.1 to 40 Ion | 0.1 to 40 Ion | 0.1 to 40 Ion | 0.1 to 40 Ion | 0.1 to 40 Ion | 0.1 to 40 Ion | 0.1 to 40 Ion | 0.1 to 40 Ion
| 0.01 to 8 Ion | 0.01 to 8 Ion | 0.01 to 8 Ion | 0.01 to 8 Ion | 0.01 to 8 Ion | 0.01 to 8 Ion | 0.01 to 8 Ion | 0.01 to 8 Ion | 0.01 to 8 Ion | 0.01 to 8 Ion
| 0.002 to 1 Ion | 0.002 to 1 Ion | 0.002 to 1 Ion | 0.002 to 1 Ion | 0.002 to 1 Ion | 0.002 to 1 Ion | 0.002 to 1 Ion | 0.002 to 1 Ion | 0.002 to 1 Ion | 0.002 to 1 Ion
| A | A | A | A | A | A | A | A | A | A
| B | B | B | B | B | B | B | B | B | B
| C | C | C | C | C | C | C | C | C | C
Auxiliary Voltage | 24 - 60 Vdc | 24 - 60 Vdc | 24 - 60 Vdc | 24 - 60 Vdc | 24 - 60 Vdc | 24 - 60 Vdc | 24 - 60 Vdc | 24 - 60 Vdc | 24 - 60 Vdc | 48 - 250 Vdc / 48 - 240 Vac
| 48 - 150 Vdc | 48 - 150 Vdc | 48 - 250 Vdc / 48 - 240 Vac | 48 - 250 Vdc / 48 - 240 Vac | 48 - 250 Vdc / 48 - 240 Vac | 48 - 250 Vdc / 48 - 240 Vac | 48 - 250 Vdc / 48 - 240 Vac | 48 - 250 Vdc / 48 - 240 Vac | 48 - 250 Vdc / 48 - 240 Vac | 24 - 250 Vdc / 48 - 240 Vac
| 125 - 250 Vdc / 100 - 250 Vac | 130 - 250 Vdc / 110 - 250 Vac | [6 empty] | 24 - 250 Vdc / 48 - 240 Vac
130 - 250 Vdc / 100 - 250 Vac
130 - 250 Vdc / 110 - 250 Vac
Communication | MODBUS | MODBUS | MODBUS | MODBUS | MODBUS | MODBUS | MODBUS | MODBUS | MODBUS | MODBUS
| COURIER | COURIER | COURIER | COURIER | COURIER | COURIER | COURIER | COURIER | KBUS / COURIER | KBUS / COURIER
| IEC60870-5-103 | IEC60870-5-103 | IEC60870-5-103 | IEC60870-5-103 | IEC60870-5-103 | IEC60870-5-103 | IEC60870-5-103 | IEC60870-5-103 | IEC60870-5-103 | IEC60870-5-103
| DNP3 | DNP3 | DNP3 | DNP3 | DNP3 | DNP3 | DNP3 | DNP3 | DNP3 | DNP3
| 1 | 1 | 1 | 1 | 1 | 1 | 1 | 1 | 1 | 1
| 2 | 2 | 2 | 2 | 2 | 2 | 2 | 2 | 2 | 2
| 3 | 3 | 3 | 3 | 3 | 3 | 3 | 3 | 3 | 3
| 4 | 4 | 4 | 4 | 4 | 4 | 4 | 4 | 4 | 4
HMI : P120 | French | French | French | French | French | French | French | French | French | French
| English | English / American | English | English / American | English / American | English / American | English / American | English / American | English / American | English / American
| Spanish | Spanish | Spanish | Spanish | Spanish | Spanish | Spanish | Spanish | Spanish | Spanish
| German | German | German | German | German | German | German | German | German | German
| Italian | Italian | Italian | Italian | Italian | Italian | Italian | Italian | Italian | Italian
| Russian | Russian | Russian | Russian | Russian | Russian | Russian | Russian | Russian | Russian
| Polish | Polish | Polish | Polish | Polish | Polish | Polish | Polish | Polish | Polish
|  |  | Portuguese |  | Portuguese | Portuguese - not yet available | Portuguese - not yet available | Portuguese - not yet available | Portuguese - not yet available | Portuguese - not yet available
|  |  | Dutch |  | Dutch | Dutch - not yet available | Dutch - not yet available | Dutch - not yet available | Dutch - not yet available | Dutch - not yet available
|  |  | Czech |  | Czech | Czech - not yet available | Czech - not yet available | Czech - not yet available | Czech - not yet available | Czech - not yet available
|  |  | Hungarian |  | Hungarian | Hungarian - not yet available | Hungarian - not yet available | Hungarian - not yet available | Hungarian - not yet available | Hungarian - not yet available
|  |  | Greek |  | Greek | Greek - not yet available | Greek - not yet available | Greek - not yet available | Greek - not yet available | Greek - not yet available
[5 empty] | Turkish | Turkish - not yet available | Turkish - not yet available | Turkish - not yet available | Turkish - not yet available | Turkish - not yet available
P120 | 0 | 0 | 0 | 0 | 0 | 0 | 0 | 0 | 0 | 0
| 1 | 1 | 1 | 1 | 1 | 1 | 1 | 1 | 1 | 1
| 2 | 2 | 2 | 2 | 2 | 2 | 2 | 2 | 2 | 2
| 3 | 3 | 3 | 3 | 3 | 3 | 3 | 3 | 3 | 3
| 4 | 4 | 4 | 4 | 4 | 4 | 4 | 4 | 4 | 4
| 5 | 5 | 5 | 5 | 5 | 5 | 5 | 5 | 5 | 5
| 6 | 6 | 6 | 6 | 6 | 6 | 6 | 6 | 6 | 6
| * | * | 7 | * | 7 | * | * | * | * | *
| * | * | 8 | * | 8 | * | * | * | * | *
| * | * | A | * | A | * | * | * | * | *
| * | * | B | * | B | * | * | * | * | *
| * | * | C | * | C | * | * | * | * | *
| * | * | * | * | E | * | * | * | * | *
Software Version | Not Applicable with Phase 1 | Software version | Latest software release (Major release digit) | Latest software release (Major release digit) | Latest software release (Major release digit) | Latest software version | Latest software version | Latest software version | Latest software version | Latest software version
|  |  | Latest software release (Minor release digit) | Latest software release (Minor release digit) | Latest software release (Minor release digit) | Software version | Software version | Software version | Software version | Software version
|  |  | Latest software release (Minor release digit) | Latest software release (Minor release digit) | Latest software release (Minor release digit) | Software version | Software version | Software version | Software version | Software version
Major : P120 |  |  | A | A | A | B | B | B | B | B
|  |  | A | A | A | B | B | B | B | B
|  |  | A | A | A | A | A | A | A | A
Minor: P120 |  | D | A | D | D | B | C | C | C | C
|  |  | A | D | D | B | B | B | B | B
|  |  | A | D | D | D | D | D | D | D
Digital Input Voltage | 24 - 60 Vdc | 24 - 60 Vdc | 24 - 60 Vdc | 24 - 60 Vdc | 24 - 250 Vdc / 24 - 240 Vac | 24 - 250 Vdc / 24 - 240 Vac | 24 - 250 Vdc / 24 - 240 Vac | 24 - 250 Vdc / 24 - 240 Vac | 24 - 250 Vdc / 24 - 240 Vac | 105 - 145 Vdc (special application)
| 48 - 150 Vdc | 48 - 150 Vdc | 48 - 150 Vdc | 48 - 150 Vdc | 24 - 250 Vdc / 24 - 240 Vac | 24 - 250 Vdc / 24 - 240 Vac | 24 - 250 Vdc / 24 - 240 Vac | 24 - 250 Vdc / 24 - 240 Vac | 24 - 250 Vdc / 24 - 240 Vac | 24 - 250 Vdc
| 48 - 150 Vdc (ac immune) | 48 - 150 Vdc (ac immune) | 105 - 145 Vdc (special application) | 105 - 145 Vdc (special application) - not yet available! | 105 - 145 Vdc (special application) - not yet available! | 105 - 145 Vdc (special application) | 105 - 145 Vdc (special application) | 105 - 145 Vdc (special application) | 105 - 145 Vdc (special application) | 110 Vdc - 30% / +20% (special application)
| 110 Vdc -30% / +20% (special application) |  | 48 - 250 Vdc / 48 - 250 Vac | 48 - 250 Vdc / 48 - 250 Vac | 24 - 250 Vdc / 24 - 240 Vac - not yet available | 24 - 250 Vdc / 24 - 240 Vac | 24 - 250 Vdc / 24 - 240 Vac | 24 - 250 Vdc / 24 - 240 Vac | 24 - 250 Vdc | 220 Vdc - 30% / +20% (special application)
|  | 105 - 145 Vdc (special application) | 48 - 150 Vdc (ac immune) | 48 - 150 Vdc (ac immune) - not yet available! | 110 Vdc - 30% / +20% (special application) | 110 Vdc - 30% / +20% (special application) | 110 Vdc - 30% / +20% (special application) | 110 Vdc - 30% / +20% (special application) | 110 Vdc - 30% / +20% (special application) | 24 - 250 Vdc / 24 - 240 Vac
|  | 130 - 250 Vdc / 100 - 250 Vac | 48 - 250 Vdc / 48 - 250 Vac | 48 - 250 Vdc / 48 - 250 Vac | 220 Vdc - 30% / +20% (special application) | 220 Vdc - 30% / +20% (special application) | 220 Vdc - 30% / +20% (special application) | 220 Vdc - 30% / +20% (special application) | 220 Vdc - 30% / +20% (special application)
|  | 130 - 250 Vdc (ac immune) |  | 110 Vdc - 30% / +20% |  |  |  |  | 24 - 250 Vdc /. 24 - 240 Vac
|  |  | 220 Vdc - 30% / +20% (special application) | 220 Vdc - 30% / +20%
A | bar: D to C
F | bar: D to C
| H | T | H | * | * | H | H | H | H | V
| M | * | M | M | * | T | T | T | T | W
| T | H | T | * | V | V | V | V | V | Z
| U | M | U | U | W | W | W | W | W | *
| V | U | V | V | * | * | * | * | Z | *
W | bar: D to C
Major | V6. | V6. | V10. | V10. | V10. | V11. | V11. | V11. | V11. | V11.
| V6. |  | V10. | V10. | V10. | V11. | V11. | V11. | V11. | V11.
| V6. |  | V10. | V10. | V10. | V10. | V10. | V10. | V10. | V10.
Pre-fixed HMI : | Not applicable : | Not applicable : | Not applicable : | Not applicable : | Not applicable : | Not applicable : | Not applicable : | Not applicable : | Mounting option : | Optional Mounting Variants :
[9 empty] | No (default) | No (default)
[9 empty] | Pre-Fixed HMI (no withdrawability) | Pre-Fixed HMI (no withdrawability)
[9 empty] | Sealed Cover | Sealed Cover
[9 empty] | Pre-Fixed HMI (no withdrawability) + Sealed Cover | Pre-Fixed HMI (no withdrawability) + Sealed Cover
[9 empty] | 0 | 0
[9 empty] | 1 | 1
[9 empty] | 2 | 2
[9 empty] | 3 | 3