## Disclaimer
Our policy is one of continuous development. Accordingly the design of our products may change at any time.
Whilst every effort is made to produce up to date literature, this document should only be regarded as a guide and is intended for information purposes only.
Its contents do not constitute an offer for sale or advice on the application of any product referred to in it. We cannot be held responsible for any reliance on any decisions taken on its contents without specific advice.

## Cortec
Order form |  | MiCOM P126
Ready-to-use configuration
P12x Overcurrent protection | P12 | 6 |  |  | 0
Variant
Directional/non-directional three phase overcurrent and directional/non-directional earth fault relay |  | 6
Earth current input
0.1 to 40 Ion |  |  | A
0.01 to 8 Ion |  |  | B
0.002 to 1 Ion |  |  | C
Voltage input
57 - 130 V |  |  |  | A
220 - 480 V |  |  |  | B
Hardware options
Without |  |  |  |  | 0
With 5 opto inputs |  |  |  |  | 1
With IRIG-B and 2nd rear port |  |  |  |  | 2
With IRIG-B and 2nd rear port and 5 opto inputs |  |  |  |  | 3
Auxiliary voltage | Digital input voltage
48 - 250 Vdc / 48 - 240 Vac | 105 - 145 Vdc (special application) |  |  |  |  | H
48 - 250 Vdc / 48 - 240 Vac | 24 - 250 Vdc |  |  |  |  | T
48 - 250 Vdc / 48 - 240 Vac | 110 Vdc -30% / +20% (special application) |  |  |  |  | V
48 - 250 Vdc / 48 - 240 Vac | 220 Vdc -30% / +20% (special application) |  |  |  |  | W
24 - 250 Vdc / 48 - 240 Vac | 24 - 250 Vdc / 24 - 240 Vac |  |  |  |  | Z
Communication interface
MODBUS | [6 empty] | 1
KBUS / COURIER 2) | [6 empty] | 2
IEC 60870-5-103 | [6 empty] | 3
DNP3 3) | [6 empty] | 4
Language
French | [7 empty] | 0
English / American | [7 empty] | 1
Spanish | [7 empty] | 2
German | [7 empty] | 3
Italian | [7 empty] | 4
Russian | [7 empty] | 5
Polish | [7 empty] | 6
Portuguese | [7 empty] | 7
Dutch | [7 empty] | 8
Czech | [7 empty] | A
Hungarian | [7 empty] | B
Greek 2) | [7 empty] | C
Turkish 4) | [7 empty] | E
Chinese 5) | [7 empty] | D
Platform
SE look&feel Phase 2 | [8 empty] | 2
SE look&feel Phase 2 with larger LCD | [8 empty] | 3
Latest Major Software release
V ?.? | [9 empty] | ?
Latest Minor Software release
V ?.? | [10 empty] | ?
Mounting option
None (default) 6) | [11 empty] | 0
Pre-fixed HMI (no withdrawability) | [11 empty] | 1
Sealed Cover 6) | [11 empty] | 2
Pre-fixed HMI + Sealed Cover | [11 empty] | 3
NOTES :
2) Not available
3) Only available with software version V11, or later, firmware
4) Only available with software version V11.B, or later, firmware
5) Only available with Phase 2 Hardware with larger LCD
6) Not available with Auxiliary voltage/Digital input voltage code T

## Configurator
Order form configurator | MiCOM P126
Ready-to-use configuration
| 1-3 | 4 | 5 | 6 | 7 | 8 | 9 | 10 | 11 | 12 | 13 | 14
Three phase overcurrent and Directional/Non-Directional earth fault relay | P12 | 6 | A | A | 0 | Z | 1 | 1 | 2 | G | A | 0
Options available are derived from the last version available with the specified hardware version ( i.e. using this date -------------->) | Ready-to-use configuration 1-3: 2026-07-30
SAP PART NUMBER | Ready-to-use configuration 1-3: E126AA0Z112GA0
Earth Current Input | bar: Ready-to-use configuration 1-3 to Ready-to-use configuration 6; Ready-to-use configuration 8 to Ready-to-use configuration 9
A
Voltage Input | bar: Ready-to-use configuration 1-3 to Ready-to-use configuration 6; Ready-to-use configuration 8 to Ready-to-use configuration 9
A
Auxiliary Voltage / Digital Input Voltage | bar: Ready-to-use configuration 1-3 to Ready-to-use configuration 9
Z
Communication | bar: Ready-to-use configuration 1-3 to Ready-to-use configuration 9
1
Default HMI (Human / Machine Interface) Language | bar: Ready-to-use configuration 1-3 to Ready-to-use configuration 9
1
Hardware Version | bar: Ready-to-use configuration 1-3 to Ready-to-use configuration 10
Phase 2 with standard display | Ready-to-use configuration 1-3: 2
Software Version | bar: Ready-to-use configuration 1-3 to Ready-to-use configuration 9; Ready-to-use configuration 11
GA
Mounting option : | bar: Ready-to-use configuration 1-3 to Ready-to-use configuration 10; Ready-to-use configuration 12 to Ready-to-use configuration 13
0

## Master Text
P126AA0Z112GA0
Three phase overcurrent and Directional/Non-Directional earth fault
Earth Current Input :
0.1 to 40 Ion x Nominal Earth Current
Voltage Input :
57 - 130 V
Auxiliary Voltage :
24 - 250 Vdc / 48 - 240 Vac
Digital Input Voltage :
24 - 250 Vdc / 24 - 240 Vac
Communication Protocol :
MODBUS
Default HMI Language :
English / American
Hardware Version :
Phase 2 with standard display
Software Version :
V16.A
Mounting option :
None (default)

## BOM
P126AA0Z112GA0 | Requirement Keys | [8 empty] | Attribute Keys |  |  |  |  | Quantity | Location
| 5 | 6 | 7 | 8 | 9 | 10 | 11 | 14 |  |  | Item | Description | Quantity | Location
[11 empty] | EGN0383004 | FINAL ASSEMBLY PARTS | 1 | 1, 4, 12 | 1 | 1, 4, 12
[7 empty] | 2 |  | 2 | 1 | E518414109 | Front Membrane assembly Phase 1 | 1 | 2, 3, 6, 25, 26, 27, 28
[7 empty] | 2 |  | 2 | 2 | E518414110 | Front Membrane assembly Phase 2 | 1 | 2, 3, 6, 29 | 1 | 2, 3, 6, 29
[7 empty] | 2 |  | 2 | 3 | E518414113 | Front Membrane assembly Phase 2 graphic | 1 | 2, 3, 6, 29
| A |  |  | Z |  |  | 2 |  | AZ2 | AA1 | E51800113A | I/O Board Assy drawing 2059534Axx | 1 | 7
| A |  |  | Z |  |  | 2 |  | AZ2 | BA1 | E51800114A | I/O Board Assy drawing 2059534Axx | 1 | 7
| A |  |  | Z |  |  | 2 |  | AZ2 | CA1 | E51800116A | I/O Board Assy drawing 2059534Axx | 1 | 7
| A |  |  | Z |  |  | 2 |  | AZ2 | AF1 | E51800113F | I/O Board Assy drawing 2059534Axx | 1 | 7
| A |  |  | Z |  |  | 2 |  | AZ2 | BF1 | E51800114F | I/O Board Assy drawing 2059534Axx | 1 | 7
| A |  |  | Z |  |  | 2 |  | AZ2 | CF1 | E51800116F | I/O Board Assy drawing 2059534Axx | 1 | 7
| A |  |  | Z |  |  | 2 |  | AZ2 | AM1 | E51800113M | I/O Board Assy drawing 2059534Axx | 1 | 7
| A |  |  | Z |  |  | 2 |  | AZ2 | BM1 | E51800114M | I/O Board Assy drawing 2059534Axx | 1 | 7
| A |  |  | Z |  |  | 2 |  | AZ2 | CM1 | E51800116M | I/O Board Assy drawing 2059534Axx | 1 | 7
| A |  |  | Z |  |  | 2 |  | AZ2 | AT1 | E51800113T | I/O Board Assy drawing 2059534Axx | 1 | 7
| A |  |  | Z |  |  | 2 |  | AZ2 | BT1 | E51800114T | I/O Board Assy drawing 2059534Axx | 1 | 7
| A |  |  | Z |  |  | 2 |  | AZ2 | CT1 | E51800116T | I/O Board Assy drawing 2059534Axx | 1 | 7
| A |  |  | Z |  |  | 2 |  | AZ2 | AU1 | E51800113U | I/O Board Assy drawing 2059534Axx | 1 | 7
| A |  |  | Z |  |  | 2 |  | AZ2 | BU1 | E51800114U | I/O Board Assy drawing 2059534Axx | 1 | 7
| A |  |  | Z |  |  | 2 |  | AZ2 | CU1 | E51800116U | I/O Board Assy drawing 2059534Axx | 1 | 7
| A |  |  | Z |  |  | 2 |  | AZ2 | AA2 | E20715093A | Power supply board | 1 | 7
| A |  |  | Z |  |  | 2 |  | AZ2 | BA2 | E20715094A | Power supply board | 1 | 7
| A |  |  | Z |  |  | 2 |  | AZ2 | CA2 | E20715096A | Power supply board | 1 | 7
| A |  |  | Z |  |  | 2 |  | AZ2 | AF2 | E20720773F | Power supply board | 1 | 7
| A |  |  | Z |  |  | 2 |  | AZ2 | BF2 | E20720774F | Power supply board | 1 | 7
| A |  |  | Z |  |  | 2 |  | AZ2 | CF2 | E20715096F | Power supply board | 1 | 7
| A |  |  | Z |  |  | 2 |  | AZ2 | AT2 | E20720773F | Power supply board | 1 | 7
| A |  |  | Z |  |  | 2 |  | AZ2 | BT2 | E20720774F | Power supply board | 1 | 7
| A |  |  | Z |  |  | 2 |  | AZ2 | CT2 | E20715096F | Power supply board | 1 | 7
| A |  |  | Z |  |  | 2 |  | AZ2 | AH2 | E20715113H | Power supply board | 1 | 7
| A |  |  | Z |  |  | 2 |  | AZ2 | BH2 | E20715114H | Power supply board | 1 | 7
| A |  |  | Z |  |  | 2 |  | AZ2 | CH2 | E20715116H | Power supply board | 1 | 7
| A |  |  | Z |  |  | 2 |  | AZ2 | AV2 | E20715113V | Power supply board | 1 | 7
| A |  |  | Z |  |  | 2 |  | AZ2 | BV2 | E20720794V | Power supply board | 1 | 7
| A |  |  | Z |  |  | 2 |  | AZ2 | CV2 | E20715116V | Power supply board | 1 | 7
| A |  |  | Z |  |  | 2 |  | AZ2 | AW2 | E20715113W | Power supply board | 1 | 7
| A |  |  | Z |  |  | 2 |  | AZ2 | BW2 | E20720794W | Power supply board | 1 | 7
| A |  |  | Z |  |  | 2 |  | AZ2 | CW2 | E20720796W | Power supply board | 1 | 7
| A |  |  | Z |  |  | 2 |  | AZ2 | AZ2 | E20720813Z | Power supply board | 1 | 7 | 1 | 7
| A |  |  | Z |  |  | 2 |  | AZ2 | BZ2 | E20720814Z | Power supply board | 1 | 7
| A |  |  | Z |  |  | 2 |  | AZ2 | CZ2 | E20718236Z | Power supply board | 1 | 7
| A |  |  | Z |  |  | 2 |  | AZ2 | AA3 | E20715093A | Power supply board | 1 | 7
| A |  |  | Z |  |  | 2 |  | AZ2 | BA3 | E20715094A | Power supply board | 1 | 7
| A |  |  | Z |  |  | 2 |  | AZ2 | CA3 | E20715096A | Power supply board | 1 | 7
| A |  |  | Z |  |  | 2 |  | AZ2 | AF3 | E20720773F | Power supply board | 1 | 7
| A |  |  | Z |  |  | 2 |  | AZ2 | BF3 | E20720774F | Power supply board | 1 | 7
| A |  |  | Z |  |  | 2 |  | AZ2 | CF3 | E20715096F | Power supply board | 1 | 7
| A |  |  | Z |  |  | 2 |  | AZ2 | AT3 | E20720773F | Power supply board | 1 | 7
| A |  |  | Z |  |  | 2 |  | AZ2 | BT3 | E20720774F | Power supply board | 1 | 7
| A |  |  | Z |  |  | 2 |  | AZ2 | CT3 | E20715096F | Power supply board | 1 | 7
| A |  |  | Z |  |  | 2 |  | AZ2 | AH3 | E20715113H | Power supply board | 1 | 7
| A |  |  | Z |  |  | 2 |  | AZ2 | BH3 | E20715114H | Power supply board | 1 | 7
| A |  |  | Z |  |  | 2 |  | AZ2 | CH3 | E20715116H | Power supply board | 1 | 7
| A |  |  | Z |  |  | 2 |  | AZ2 | AV3 | E20715113V | Power supply board | 1 | 7
| A |  |  | Z |  |  | 2 |  | AZ2 | BV3 | E20720794V | Power supply board | 1 | 7
| A |  |  | Z |  |  | 2 |  | AZ2 | CV3 | E20715116V | Power supply board | 1 | 7
| A |  |  | Z |  |  | 2 |  | AZ2 | AW3 | E20715113W | Power supply board | 1 | 7
| A |  |  | Z |  |  | 2 |  | AZ2 | BW3 | E20720794W | Power supply board | 1 | 7
| A |  |  | Z |  |  | 2 |  | AZ2 | CW3 | E20720796W | Power supply board | 1 | 7
| A |  |  | Z |  |  | 2 |  | AZ2 | AZ3 | E20720813Z | Power supply board | 1 | 7
| A |  |  | Z |  |  | 2 |  | AZ2 | BZ3 | E20720814Z | Power supply board | 1 | 7
| A |  |  | Z |  |  | 2 |  | AZ2 | CZ3 | E20718236Z | Power supply board | 1 | 7
[7 empty] | 2 | 0 | 20 | 22 | EGN0060001 | Sealed cover | 1 | 8
[7 empty] | 2 | 0 | 20 | 23 | EGN0060002 | Sealed cover | 1 | 8
[7 empty] | 2 | 0 | 20 | 32 | EGN0060001 | Sealed cover | 1 | 8
[7 empty] | 2 | 0 | 20 | 33 | EGN0060002 | Sealed cover | 1 | 8
[11 empty] | EZB5321126 | Screw M3 X 16 recessed pan head steel | 6 | 9 | 6 | 9
[11 empty] | EZB5017036 | Washer | 6 | 13 | 6 | 13
[11 empty] | EZB4018118 | Self tapping screw | 16 | 10 | 16 | 10
|  | A |  | Z |  |  | 2 |  | AZ2 | AA1 | E5179861AA | Extension board Assy 2070243Axx | 1 | 15
|  | A |  | Z |  |  | 2 |  | AZ2 | AF1 | E5179861AF | Extension board Assy 2070243Axx | 1 | 15
|  | A |  | Z |  |  | 2 |  | AZ2 | AM1 | E5179861AM | Extension board Assy 2070243Axx | 1 | 15
|  | A |  | Z |  |  | 2 |  | AZ2 | AT1 | E5179861AT | Extension board Assy 2070243Axx | 1 | 15
|  | A |  | Z |  |  | 2 |  | AZ2 | AU1 | E5179861AU | Extension board Assy 2070243Axx | 1 | 15
|  | A |  | Z |  |  | 2 |  | AZ2 | BA1 | E5179861BA | Extension board Assy 2070243Axx | 1 | 15
|  | A |  | Z |  |  | 2 |  | AZ2 | BF1 | E5179861BF | Extension board Assy 2070243Axx | 1 | 15
|  | A |  | Z |  |  | 2 |  | AZ2 | BM1 | E5179861BM | Extension board Assy 2070243Axx | 1 | 15
|  | A |  | Z |  |  | 2 |  | AZ2 | BT1 | E5179861BT | Extension board Assy 2070243Axx | 1 | 15
|  | A |  | Z |  |  | 2 |  | AZ2 | BU1 | E5179861BU | Extension board Assy 2070243Axx | 1 | 15
|  | A |  | Z |  |  | 2 |  | AZ2 | AA2 | E2072078A0 | Extension Board | 1 | 15
|  | A |  | Z |  |  | 2 |  | AZ2 | BA2 | E2071510B0 | Extension Board | 1 | 15
|  | A |  | Z |  |  | 2 |  | AZ2 | AF2 | E2072078A0 | Extension Board | 1 | 15
|  | A |  | Z |  |  | 2 |  | AZ2 | BF2 | E2071510B0 | Extension Board | 1 | 15
|  | A |  | Z |  |  | 2 |  | AZ2 | AT2 | E2072078A0 | Extension Board | 1 | 15
|  | A |  | Z |  |  | 2 |  | AZ2 | BT2 | E2071510B0 | Extension Board | 1 | 15
|  | A |  | Z |  |  | 2 |  | AZ2 | AZ2 | E2072078A0 | Extension Board | 1 | 15 | 1 | 15
|  | A |  | Z |  |  | 2 |  | AZ2 | BZ2 | E2071510B0 | Extension Board | 1 | 15
|  | A |  | Z |  |  | 2 |  | AZ2 | AH2 | E2071512AH | Extension Board | 1 | 15
|  | A |  | Z |  |  | 2 |  | AZ2 | BH2 | E2071512BH | Extension Board | 1 | 15
|  | A |  | Z |  |  | 2 |  | AZ2 | AV2 | E2072080AV | Extension Board | 1 | 15
|  | A |  | Z |  |  | 2 |  | AZ2 | BV2 | E2071512BV | Extension Board | 1 | 15
|  | A |  | Z |  |  | 2 |  | AZ2 | AW2 | E2072080AW | Extension Board | 1 | 15
|  | A |  | Z |  |  | 2 |  | AZ2 | BW2 | E2071512BW | Extension Board | 1 | 15
|  | A |  | Z |  |  | 2 |  | AZ2 | AA3 | E2072078A0 | Extension Board | 1 | 15
|  | A |  | Z |  |  | 2 |  | AZ2 | BA3 | E2071510B0 | Extension Board | 1 | 15
|  | A |  | Z |  |  | 2 |  | AZ2 | AF3 | E2072078A0 | Extension Board | 1 | 15
|  | A |  | Z |  |  | 2 |  | AZ2 | BF3 | E2071510B0 | Extension Board | 1 | 15
|  | A |  | Z |  |  | 2 |  | AZ2 | AT3 | E2072078A0 | Extension Board | 1 | 15
|  | A |  | Z |  |  | 2 |  | AZ2 | BT3 | E2071510B0 | Extension Board | 1 | 15
|  | A |  | Z |  |  | 2 |  | AZ2 | AZ3 | E2072078A0 | Extension Board | 1 | 15
|  | A |  | Z |  |  | 2 |  | AZ2 | BZ3 | E2071510B0 | Extension Board | 1 | 15
|  | A |  | Z |  |  | 2 |  | AZ2 | AH3 | E2071512AH | Extension Board | 1 | 15
|  | A |  | Z |  |  | 2 |  | AZ2 | BH3 | E2071512BH | Extension Board | 1 | 15
|  | A |  | Z |  |  | 2 |  | AZ2 | AV3 | E2072080AV | Extension Board | 1 | 15
|  | A |  | Z |  |  | 2 |  | AZ2 | BV3 | E2071512BV | Extension Board | 1 | 15
|  | A |  | Z |  |  | 2 |  | AZ2 | AW3 | E2072080AW | Extension Board | 1 | 15
|  | A |  | Z |  |  | 2 |  | AZ2 | BW3 | E2071512BW | Extension Board | 1 | 15
[11 empty] | E517725101 | Product label | 4 | 17 | 4 | 17
[7 empty] | 2 | 2 | 22 | 21 | EZB4018119 | Self tapping screw | 4 | 19
[7 empty] | 2 | 2 | 22 | 31 | EZB4018119 | Self tapping screw | 4 | 19
[7 empty] | 2 | 2 | 22 | 23 | EZB4018119 | Self tapping screw | 4 | 19
[7 empty] | 2 | 2 | 22 | 33 | EZB4018119 | Self tapping screw | 4 | 19
|  |  |  | Z |  |  | 2 |  | Z2 | T1 | EZB4018119 | Self tapping screw | 4 | 19
|  |  |  | Z |  |  | 2 |  | Z2 | U1 | EZB4018119 | Self tapping screw | 4 | 19
|  |  |  | Z |  |  |  |  | Z | H | EGJ0013086 | Terminal Block 27 Way | 1 | 5
| A |  |  | Z |  |  |  |  | AZ | CT | EGJ0013086 | Terminal Block 27 Way | 1 | 5
| A |  |  | Z |  |  |  |  | AZ | CV | EGJ0013086 | Terminal Block 27 Way | 1 | 5
| A |  |  | Z |  |  |  |  | AZ | BV | EGJ0013086 | Terminal Block 27 Way | 1 | 5
| A |  |  | Z |  |  |  |  | AZ | BW | EGJ0013086 | Terminal Block 27 Way | 1 | 5
|  |  |  | Z |  |  |  |  | Z | H | E517681101 | 2 Pt 2 Wire Connector (PL3) | 1 | 20
| A |  |  | Z |  |  |  |  | AZ | CT | E517681101 | 2 Pt 2 Wire Connector (PL3) | 1 | 20
| A |  |  | Z |  |  |  |  | AZ | CV | E517681101 | 2 Pt 2 Wire Connector (PL3) | 1 | 20
| A |  |  | Z |  |  |  |  | AZ | BV | E517681101 | 2 Pt 2 Wire Connector (PL3) | 1 | 20
| A |  |  | Z |  |  |  |  | AZ | BW | E517681101 | 2 Pt 2 Wire Connector (PL3) | 1 | 20
|  |  |  | Z |  |  |  |  | Z | H | E517681103 | 4 Pt 4 Wire Connector (PL4) | 1 | 22
| A |  |  | Z |  |  |  |  | AZ | CT | E517681103 | 4 Pt 4 Wire Connector (PL4) | 1 | 22
| A |  |  | Z |  |  |  |  | AZ | CV | E517681103 | 4 Pt 4 Wire Connector (PL4) | 1 | 22
| A |  |  | Z |  |  |  |  | AZ | BV | E517681103 | 4 Pt 4 Wire Connector (PL4) | 1 | 22
| A |  |  | Z |  |  |  |  | AZ | BW | E517681103 | 4 Pt 4 Wire Connector (PL4) | 1 | 22
|  |  |  | Z |  |  |  |  | Z | H | E517681102 | 4 Pt 3 Wire Connector (PL5) | 1 | 21
| A |  |  | Z |  |  |  |  | AZ | CT | E517681102 | 4 Pt 3 Wire Connector (PL5) | 1 | 21
| A |  |  | Z |  |  |  |  | AZ | CV | E517681102 | 4 Pt 3 Wire Connector (PL5) | 1 | 21
| A |  |  | Z |  |  |  |  | AZ | BV | E517681102 | 4 Pt 3 Wire Connector (PL5) | 1 | 21
| A |  |  | Z |  |  |  |  | AZ | BW | E517681102 | 4 Pt 3 Wire Connector (PL5) | 1 | 21
|  |  |  | Z |  |  |  |  | Z | H | E517681101 | 2 Pt 2 Wire Connector (PL3 - PL4) | 2 | 20
|  | A |  | Z |  |  |  |  | AZ | BT | E517681101 | 2 Pt 2 Wire Connector (PL3 - PL4) | 2 | 20
|  | A |  | Z |  |  |  |  | AZ | BZ | E517681101 | 2 Pt 2 Wire Connector (PL3 - PL4) | 2 | 20
|  | A |  | Z |  |  |  |  | AZ | BV | E517681101 | 2 Pt 2 Wire Connector (PL3 - PL4) | 2 | 20
|  | A |  | Z |  |  |  |  | AZ | BW | E517681101 | 2 Pt 2 Wire Connector (PL3 - PL4) | 2 | 20
[11 empty] | E517837101 | Extractor | 2 | 23 | 2 | 23
|  |  |  | Z |  |  |  |  | Z | H | EGJ0013087 | Terminal Block 10 Way | 1 | 24
|  | A |  | Z |  |  |  |  | AZ | BT | EGJ0013087 | Terminal Block 10 Way | 1 | 24
|  | A |  | Z |  |  |  |  | AZ | BZ | EGJ0013087 | Terminal Block 10 Way | 1 | 24
|  | A |  | Z |  |  |  |  | AZ | BV | EGJ0013087 | Terminal Block 10 Way | 1 | 24
|  | A |  | Z |  |  |  |  | AZ | BW | EGJ0013087 | Terminal Block 10 Way | 1 | 24
[11 empty] | E843992001 | Cable Ties | 6 |  | 6
[11 empty] | E517719101 | Screw Pack | 1 |  | 1
[11 empty] | E518326103 | Connection Diagram | 1 |  | 1
[11 empty] | E518327102 | 30TE Cardboard Box | 1 |  | 1
[11 empty] | EA00026928 | VCI Bag | 1 |  | 1
[7 empty] | 2 |  | 2 | 1 | E518355101 | UL Label | 1
[11 empty] | E517060101 | Operator Label | 4 |  | 4
1

## Change Log
Issue 001 - As at 02/07/07 Derived from P125-6-7 Cortec & CID SBIA-74EHVF
Issue 002 - As at 17/07/07 Retrospective re-addition of Voltage Input to Phase 1 Cortec & master Text (was "0" in error).
Issue 003 - As at 01/08/07 Cortec Phase 2 & Database amended to show revised availability message for Options V & W per F Taesch's e-mail dated 31/07/07.
Issue 004 - As at 20/12/07 SW V11.B phase 2 released as per SBIA-79ZCKA, release includes addition of Turkish language option
Issue 005 - As at 25/01/08 language options brought in line with PRR:P127_6_5.prrV6.H_Issue B attached to CID SBIA-7B4HTP dated 22/01/08
Issue 006 - As at 23/06/08 Worksheet added showing Phase 2 equivalent of any Phase 1 configuration
Issue 007 - As at 23/07/08 table added to select software options dependant on version, voltage and language in line with F Taesch's synthesis dated 17/07/08
Issue 008 - Retrospective change to T option text (was "ac immune") 14/10/08
Issue 009 - Hardware options added per IF 517 980 100 dated 18/01/09
Issue 010 - SBIA-7S8CAM releases V11.C software version - 02/06/09
Issue 011 - SBIA-7UNB76 - 21/09/09
Issue 012 - BOM corrected to conform to SBIA-7UNB76 - 28/09/09
Issue 013 - SBIA-7W8BWW - 30/09/09
Issue 014 - SBIA-7WVHMA releasing universal power supply and mounting options - 29/10/09
Issue 015 - SBIA-82WBHR releases V12.B software - 16/03/10
Issue 016 - Voltage options 'A' and 'F' removed as per SHAL-85EHHT - 20/05/10
Issue 017 - 518414114 replaces 518414104 as per SBIA-88GCW3 - 16/09/10
Issue 018 - Auxiliary Voltage rating for Universal Power Supply option, 'Z', amended to 24-250Vdc/48-240Vac as per CBUN-8ATCQF - 03/11/10
Issue 019 - SW version V12.B withdrawn as SBIA-8DPDSD - 15/02/11
Issue 020 - SW version V14.A released as SBIA-8EQDRU - 17/03/11
Issue 021 - Phase 1 removed from configurator, SW availability updated as per rationalisation project - 31/05/11
Issue 022 - SW V15.A released per SBIA-8MCH3D, V14.A invalidated with IEC103 protocol - 21/10/11
Issue 023 - Tendering sheet added
Issue 024 - SW V15.B released per SBIA-8RHJWV
Issue 025 - SW V15.C released per SBIA-8YNCWZ
Issue 026 - As per SBIA-8ZYH6M - SW versions V11.B, V12.A, V14.A & V15.A invalidated for Chinese language option - 05/12/12
Issue 027 - Equipped PCBAs introduced - 13/08/13
Issue 028 - As per SBIA-99EB8S - SW version V15.A removed from option
Issue 029 - SW versions (V10.D & V11.B) obsoleted per SBIA-9AYGDB- 10/09/13
Issue 030 - SW V15.E released per RKLI-9KA9JE - 09/06/14
Issue 031 - As per RKLI-9KRAXG - Graphical Display option with SW V15.B &V15.C withdrawn - 13/06/14
Issue 032 - As per RKLI-9TC5Y2 - S/W versions V14.A & V15.B withdrawn from offer - 12/2/15
Issue 033 - As per RKLI-AK9KE5 - S/W version V16.A released - 15/06/17

## Database (hidden)
1
1 | Hardware Version | 0 | 12 | 13 | 14 | French | English / American | Spanish | German | Italian | Russian | Polish | Portuguese | Dutch | Czech | Hungarian | Greek - Not available | Turkish | 0 | 1 | 2 | 3 | 4 | 5 | 6 | 7 | 8 | A | B | * | E | Latest software version | Software version | C | B | A | C | 0 | 0 | 0 | Voltage input | Sealed cover | Pre-fixed HMI + Sealed cover | 0 | 1 | 2 | 3 | #VALUE! | #VALUE! | #VALUE!
2 | 0 | 0 | 12 | 13 | 14 | Chinese | [21 empty] | D | D | D | D | Latest software version | Software version | C | B | A | C | 0 | 0 | 0 | Voltage input | Sealed cover | Pre-fixed HMI + Sealed cover | 0 | 1 | 2 | 3 | #VALUE! | #VALUE! | #VALUE! | bar: 0 to 8
3 | 0 | 0 |  |  |  | French | English / American | Spanish | German | Italian | Russian | Polish | Portuguese | Dutch | Czech | Hungarian | Greek - Not available | Turkish | 0 | 1 | 2 | 3 | 4 | 5 | 6 | 7 | 8 | A | B | * | E | Not applicable to Phase 1 | Not applicable to Phase 1 | V11. | V10. | 0 | 0 | 0 | 0 | 0 | Voltage input | Sealed cover |  |  |  |  | 3 | 3 | 3 | 3
1 | 2004-01-15
2 | 2026-07-30
3 | 2026-07-30
1 | 0.1 to 40 Ion | A
2 | 0.01 to 8 Ion | B
3 | 0.002 to 1 Ion | C
1 | 57 - 130 V | A
2 | 220 - 480 V | B
1 | 48 - 250 Vdc / 48 - 240 Vac
2 | 24 - 250 Vdc / 48 - 240 Vac
3
4
5
|  |  |  | 12 | Digital Input Voltage Table (driven by phase and auxiliary voltage)
1 | 24 - 250 Vdc / 24 - 240 Vac | Z |  | 11 | 24 - 250 Vdc | 105 - 145 Vdc (special application) | 110 Vdc - 30% / +20% (special application) | 220 Vdc - 30% / +20% (special application) |  | T | H | V | W | *
2 |  | * |  | 12 | 24 - 250 Vdc / 24 - 240 Vac |  |  |  |  | Z | * | * | * | *
3 |  | * |  | 13 | Valid Auxiliary Voltage required |  |  |  |  | * | * | * | * | *
4 |  | * |  | 14 | Valid Auxiliary Voltage required |  |  |  |  | * | * | * | * | *
5 |  | * |  | 15 | Valid Auxiliary Voltage required |  |  |  |  | * | * | * | * | *
|  |  |  | 21 | 24 - 250 Vdc | 105 - 145 Vdc (special application) | 110 Vdc - 30% / +20% (special application) | 220 Vdc - 30% / +20% (special application) |  | T | H | V | W | *
|  |  |  | 22 | 24 - 250 Vdc / 24 - 240 Vac |  |  |  |  | Z | * | * | * | *
1 | MODBUS | 1 |  | 23 | Valid Auxiliary Voltage required |  |  |  |  | * | * | * | * | *
2 | KBUS / COURIER - not available | * |  | 24 | Valid Auxiliary Voltage required |  |  |  |  | * | * | * | * | *
3 | IEC60870-5-103 | 3 |  | 25 | Valid Auxiliary Voltage required |  |  |  |  | * | * | * | * | *
4 | DNP3 | 4 |  | 31 | 24 - 250 Vdc |  |  |  |  | T | * | * | * | *
|  |  |  | 32 | 105 - 145 Vdc (special application) | 24 - 250 Vdc / 24 - 240 Vac |  |  |  | H | Z | * | * | *
|  |  |  | 33 | 220 Vdc - 30% / +20% (special application) | 0 |  |  |  | W | * | * | * | *
1 | French | 0 |  | 34 | Valid Auxiliary Voltage required |  |  |  |  | * | * | * | * | *
2 | English / American | 1 |  | 35 | Valid Auxiliary Voltage required |  |  |  |  | * | * | * | * | *
3 | Spanish | 2
4 | German | 3
5 | Italian | 4
6 | Russian | 5
7 | Polish | 6
8 | Portuguese | 7
9 | Dutch | 8
10 | Czech | A
11 | Hungarian | B
12 | Chinese | D
13 | Turkish | E
1 | Software version V16.A | G | A | V16.A
2 | Software version V15.E | F | E | V15.E
3 | Software version V15.C | F | C | V15.C
4 | Software version V12.A | C | A | V12.A
| Software version V15.B | F | B | V15.B | Obsoleted 12/2/15
| Software version V14.A | E | A | V14.A | Obsoleted 12/2/15
| Software version V11.B | B | B | V11.B | Obsoleted 10/9/13
| Software version V10.D | A | D | V10.D | Obsoleted 10/9/13
| Software version V15.A | F | A | V15.A | Hidden under rationalization project
| Software version V11.C | B | C | V11.C | Hidden under rationalization project
| Software version V11.A | B | A | V11.A | Hidden under rationalization project
Z2
A1 |  |  | Textual Description
F1
H1 |  |  | Software version V14.A | V14.A
M1 |  |  | Software version V12.A | V12.A
T1 |  |  | Software version V10.D | V10.D
U1 |  |  | Software version V11.A | V11.A
V1 | Available only from PCW manufacturing unit |  | Software version V11.B | V11.B
V2 | Available only from PCW and PCV manufacturing unit |  | Software version V11.C | V11.C
W1 | Available only from PCW manufacturing unit |  | Software version V6.H | V6.H
W2 | Available only from PCW and PCV manufacturing unit
| Before 14th digit was added | 2009-04-20
Z
* | Valid Auxiliary and Digital Input voltages required | ? |  |  |  | *
A | Mounting option : | None (default) | Pre-fixed HMI (no withdrawability) | Sealed cover | Pre-fixed HMI + Sealed cover | 0 | 1 | 2 | 3
F | Mounting option : | None (default) | Pre-fixed HMI (no withdrawability) | Sealed cover | Pre-fixed HMI + Sealed cover | 0 | 1 | 2 | 3
H | Mounting option : | None (default) | Pre-fixed HMI (no withdrawability) | Sealed cover | Pre-fixed HMI + Sealed cover | 0 | 1 | 2 | 3
M
T | Mounting option : | Pre-fixed HMI (no withdrawability) | Pre-fixed HMI + Sealed cover |  |  | 1 | 3 | 3 | 3
U
V | Mounting option : | None (default) | Pre-fixed HMI (no withdrawability) | Sealed cover | Pre-fixed HMI + Sealed cover | 0 | 1 | 2 | 3
W | Mounting option : | None (default) | Pre-fixed HMI (no withdrawability) | Sealed cover | Pre-fixed HMI + Sealed cover | 0 | 1 | 2 | 3
Z | Mounting option : | None (default) | Pre-fixed HMI (no withdrawability) | Sealed cover | Pre-fixed HMI + Sealed cover | 0 | 1 | 2 | 3
1 | None (default) | 0
2 | Pre-fixed HMI (no withdrawability) | 1
3 | Sealed cover | 2
4 | Pre-fixed HMI + Sealed cover | 3

## Tendering
|  | 1 | 2 | 3 | 4 | 5 | 6 | 7 | 8 | 9 | 10 | 11 | 12 | 13 | 14
Cortec Landing cell : | P126BA0Z112CA1 | P | 1 | 2 | 6 | B | A | 0 | Z | 1 | 1 | 2 | C | A | 1
Configurator feedback : | P126AA0Z112GA0 | P | 1 | 2 | 6 | A | A | 0 | Z | 1 | 1 | 2 | G | A | 0 | double digit in same row
Cortec digit control 1 | [16 empty] | 5 | bar: 1
Cortec digit control 2 | [16 empty] | 6 | bar: 2
Cortec digit control 3 |  | 3: 2 |  | 7
Cortec digit control 4 |  | 4: 6 |  | 8
Earth Current Input | 1 | [15 empty] | 9 | bar: 5
Voltage Input | 1 | [15 empty] | 10 | bar: 6
Constant |  | 7: 0 |  | 11
Auxiliary Voltage / Digital Input Voltage | 2 | [15 empty] | 12 | bar: 8
DI Voltage | 1 | [15 empty] | 13
Communication | 1 | [15 empty] | 14 | bar: 9
Default HMI (Human / Machine Interface) Language | 2 | 10: 1; 11: 2 |  | 15
Software Version | 1 | [15 empty] | 16 | bar: 12 to 13
Mounting option : | 1 | 14: 0 |  | 17
0
0
0
0
0
0
0
0
0
0
0
0
0
Authorized?

## Date Drivers (hidden)
2026-07-30 | 2001-01-26 | 2007-03-01 | 2007-04-20 | 2007-06-25 | 2007-12-20 | 2009-02-27 | 2009-04-20 | 2009-06-02 | 2009-09-21 | 2009-09-30 | 2010-03-16 | 2010-05-20
Hardware Version | Phase 1 | Phase 2 | Phase 2 | Phase 2 | Phase 2 | Phase 2 | Phase 2 | Phase 2 | Phase 2 | Phase 2 | Phase 2 | Phase 2
|  | Phase 2 with graphical display: Chinese HMI | Phase 2 with graphical display: Chinese HMI | Phase 2 with graphical display: Chinese HMI | Phase 2 with graphical display: Chinese HMI | Phase 2 with graphical display: Chinese HMI | Phase 2 with graphical display: Chinese HMI | Phase 2 with graphical display: Chinese HMI | Phase 2 with graphical display: Chinese HMI | Phase 2 with graphical display: Chinese HMI | Phase 2 with graphical display: Chinese HMI | Phase 2 with graphical display: Chinese HMI
|  | Phase 1 | Phase 1 | Phase 1 | Phase 1 | Phase 1 | Phase 1 | Phase 1 | Phase 1 | Phase 1 | Phase 1 | Phase 1
| 1 | 2 | 2 | 2 | 2 | 2 | 2 | 2 | 2 | 2 | 2 | 2
| 1 | 3 | 3 | 3 | 3 | 3 | 3 | 3 | 3 | 3 | 3 | 3
| 1 | 1 | 1 | 1 | 1 | 1 | 1 | 1 | 1 | 1 | 1 | 1
Earth Current Input | 0.1 to 40 Ion | 0.1 to 40 Ion | 0.1 to 40 Ion | 0.1 to 40 Ion | 0.1 to 40 Ion | 0.1 to 40 Ion | 0.1 to 40 Ion | 0.1 to 40 Ion | 0.1 to 40 Ion | 0.1 to 40 Ion | 0.1 to 40 Ion | 0.1 to 40 Ion
| 0.01 to 8 Ion | 0.01 to 8 Ion | 0.01 to 8 Ion | 0.01 to 8 Ion | 0.01 to 8 Ion | 0.01 to 8 Ion | 0.01 to 8 Ion | 0.01 to 8 Ion | 0.01 to 8 Ion | 0.01 to 8 Ion | 0.01 to 8 Ion | 0.01 to 8 Ion
| 0.002 to 1 Ion | 0.002 to 1 Ion | 0.002 to 1 Ion | 0.002 to 1 Ion | 0.002 to 1 Ion | 0.002 to 1 Ion | 0.002 to 1 Ion | 0.002 to 1 Ion | 0.002 to 1 Ion | 0.002 to 1 Ion | 0.002 to 1 Ion | 0.002 to 1 Ion
| A | A | A | A | A | A | A | A | A | A | A | A
| B | B | B | B | B | B | B | B | B | B | B | B
| C | C | C | C | C | C | C | C | C | C | C | C
Auxiliary Voltage | 24 - 60 Vdc | 24 - 60 Vdc | 24 - 60 Vdc | 24 - 60 Vdc | 24 - 60 Vdc | 24 - 60 Vdc | 24 - 60 Vdc | 24 - 60 Vdc | 24 - 60 Vdc | 24 - 60 Vdc | 24 - 60 Vdc | 48 - 250 Vdc / 48 - 240 Vac
| 48 - 150 Vdc | 48 - 250 Vdc / 48 - 240 Vac | 48 - 250 Vdc / 48 - 240 Vac | 48 - 250 Vdc / 48 - 240 Vac | 48 - 250 Vdc / 48 - 240 Vac | 48 - 250 Vdc / 48 - 240 Vac | 48 - 250 Vdc / 48 - 240 Vac | 48 - 250 Vdc / 48 - 240 Vac | 48 - 250 Vdc / 48 - 240 Vac | 48 - 250 Vdc / 48 - 240 Vac | 48 - 250 Vdc / 48 - 240 Vac | 24 - 250 Vdc / 48 - 240 Vac
| 130 - 250 Vdc / 110 - 250 Vac | [7 empty] | 24 - 250 Vdc / 48 - 240 Vac | 24 - 250 Vdc / 48 - 240 Vac | 24 - 250 Vdc / 48 - 240 Vac
Communication | MODBUS | MODBUS | MODBUS | MODBUS | MODBUS | MODBUS | MODBUS | MODBUS | MODBUS | MODBUS | MODBUS | MODBUS
| COURIER - not available | COURIER - not available | COURIER | COURIER - Not available | COURIER - not available | COURIER - not available | COURIER - not available | COURIER - not available | KBUS / COURIER - not available | KBUS / COURIER - not available | KBUS / COURIER - not available | KBUS / COURIER - not available
| IEC60870-5-103 | IEC60870-5-103 | IEC60870-5-103 | IEC60870-5-103 | IEC60870-5-103 | IEC60870-5-103 | IEC60870-5-103 | IEC60870-5-103 | IEC60870-5-103 | IEC60870-5-103 | IEC60870-5-103 | IEC60870-5-103
| DNP3 - not available | DNP3 - not available | DNP3 | DNP3 | DNP3 | DNP3 | DNP3 | DNP3 | DNP3 | DNP3 | DNP3 | DNP3
| 1 | 1 | 1 | 1 | 1 | 1 | 1 | 1 | 1 | 1 | 1 | 1
| * | * | 2 | * | * | * | * | * | * | * | * | *
| 3 | 3 | 3 | 3 | 3 | 3 | 3 | 3 | 3 | 3 | 3 | 3
| * | * | 4 | 4 | 4 | 4 | 4 | 4 | 4 | 4 | 4 | 4
HMI : P126 | French | French | French | French | French | French | French | French | French | French | French | French
| English / American | English / American | English / American | English / American | English / American | English / American | English / American | English / American | English / American | English / American | English / American | English / American
| Spanish | Spanish | Spanish | Spanish | Spanish | Spanish | Spanish | Spanish | Spanish | Spanish | Spanish | Spanish
| German | German | German | German | German | German | German | German | German | German | German | German
| Italian | Italian | Italian | Italian | Italian | Italian | Italian | Italian | Italian | Italian | Italian | Italian
| Russian | Russian | Russian | Russian | Russian | Russian | Russian | Russian | Russian | Russian | Russian | Russian
| Polish | Polish | Polish | Polish | Polish | Polish | Polish | Polish | Polish | Polish | Polish | Polish
| Portuguese | Portuguese | Portuguese | Portuguese | Portuguese | Portuguese | Portuguese | Portuguese | Portuguese | Portuguese | Portuguese | Portuguese
| Dutch | Dutch | Dutch | Dutch | Dutch | Dutch | Dutch | Dutch | Dutch | Dutch | Dutch | Dutch
| Czech | Czech | Czech | Czech | Czech | Czech | Czech | Czech | Czech | Czech | Czech | Czech
| Hungarian | Hungarian | Hungarian | Hungarian | Hungarian | Hungarian | Hungarian | Hungarian | Hungarian | Hungarian | Hungarian | Hungarian
| Greek - not available | Greek | Greek - Not available | Greek - Not available | Greek - Not available | Greek - Not available | Greek - Not available | Greek - Not available | Greek - Not available | Greek - Not available | Greek - Not available | Greek - Not available
| Turkish - not available | Turkish | Turkish - Not available | Turkish - Not available | Turkish | Turkish | Turkish | Turkish | Turkish | Turkish | Turkish | Turkish
|  | Chinese | Chinese | Chinese | Chinese | Chinese | Chinese | Chinese | Chinese | Chinese | Chinese | Chinese
P126 | 0 | 0 | 0 | 0 | 0 | 0 | 0 | 0 | 0 | 0 | 0 | 0
| 1 | 1 | 1 | 1 | 1 | 1 | 1 | 1 | 1 | 1 | 1 | 1
| 2 | 2 | 2 | 2 | 2 | 2 | 2 | 2 | 2 | 2 | 2 | 2
| 3 | 3 | 3 | 3 | 3 | 3 | 3 | 3 | 3 | 3 | 3 | 3
| 4 | 4 | 4 | 4 | 4 | 4 | 4 | 4 | 4 | 4 | 4 | 4
| 5 | 5 | 5 | 5 | 5 | 5 | 5 | 5 | 5 | 5 | 5 | 5
| 6 | 6 | 6 | 6 | 6 | 6 | 6 | 6 | 6 | 6 | 6 | 6
| 7 | 7 | 7 | 7 | 7 | 7 | 7 | 7 | 7 | 7 | 7 | 7
| 8 | 8 | 8 | 8 | 8 | 8 | 8 | 8 | 8 | 8 | 8 | 8
| A | A | A | A | A | A | A | A | A | A | A | A
| B | B | B | B | B | B | B | B | B | B | B | B
| * | C | * | * | * | * | * | * | * | * | * | *
| * | E | * | * | E | E | E | E | E | E | E | E
| * | D | D | D | D | D | D | D | D | D | D | D
Software Version | Latest software version | Latest software version | Latest software version | Latest software version | Latest software version | Latest software version | Latest software version | Latest software version | Latest software version | Latest software version | Latest software version | Latest software version
| Software version | Software version |  | Software version | Software version | Software version | Software version | Software version | Software version | Software version | Software version | Software version
Major : P126 |  | A | A | B | B | B | B | B | C | C | C | C
|  |  |  | A | A | A | A | A | B | B | B | B
[9 empty] | A | A | A | A
Minor: P126 |  | D | D | A | B | B | B | C | C | C | C | C
|  | D | D | D | D | D | D | B | B | B | B | B
[8 empty] | A | A | A | A | A
[8 empty] | D | D | D | D | D
Digital Input Voltage | 24 - 60 Vdc | 24 - 250 Vdc / 24 - 240 Vac | 24 - 250 Vdc / 24 - 240 Vac | 24 - 250 Vdc / 24 - 240 Vac | 24 - 250 Vdc / 24 - 240 Vac | 24 - 250 Vdc / 24 - 240 Vac | 24 - 250 Vdc / 24 - 240 Vac | 24 - 250 Vdc / 24 - 240 Vac | 24 - 250 Vdc / 24 - 240 Vac | 24 - 250 Vdc / 24 - 240 Vac | 24 - 250 Vdc / 24 - 240 Vac | 24 - 250 Vdc
| 48 - 150 Vdc | 24 - 250 Vdc / 24 - 240 Vac | 24 - 250 Vdc / 24 - 240 Vac | 24 - 250 Vdc / 24 - 240 Vac | 24 - 250 Vdc / 24 - 240 Vac | 24 - 250 Vdc / 24 - 240 Vac | 24 - 250 Vdc / 24 - 240 Vac | 24 - 250 Vdc / 24 - 240 Vac | 24 - 250 Vdc / 24 - 240 Vac | 24 - 250 Vdc / 24 - 240 Vac | 24 - 250 Vdc / 24 - 240 Vac | 105 - 145 Vdc (special application)
| 105 - 145 Vdc (special application) | 48 - 250 Vdc | 48 - 250 Vdc | 48 - 250 Vdc | 48 - 250 Vdc | 48 - 250 Vdc | 48 - 250 Vdc | 48 - 250 Vdc | 48 - 250 Vdc | 48 - 250 Vdc | 48 - 250 Vdc | 110 Vdc - 30% / +20% (special application)
| 48 - 250 Vdc / 48 - 250 Vac | 105 - 145 Vdc (special application) | 105 - 145 Vdc (special application) | 105 - 145 Vdc (special application) | 105 - 145 Vdc (special application) | 105 - 145 Vdc (special application) | 105 - 145 Vdc (special application) | 105 - 145 Vdc (special application) | 105 - 145 Vdc (special application) | 105 - 145 Vdc (special application) | 105 - 145 Vdc (special application) | 220 Vdc - 30% / +20% (special application)
| 48 - 150 Vdc | 110 Vdc - 30% / +20% (special application) | 110 Vdc - 30% / +20% (special application) | 110 Vdc - 30% / +20% (special application) | 110 Vdc - 30% / +20% (special application) | 110 Vdc - 30% / +20% (special application) | 110 Vdc - 30% / +20% (special application) | 110 Vdc - 30% / +20% (special application) | 110 Vdc - 30% / +20% (special application) | 110 Vdc - 30% / +20% (special application) | 110 Vdc - 30% / +20% (special application) | 24 - 250 Vdc / 24 - 240 Vac
| 48 - 250 Vdc (ac immune) | 220 Vdc - 30% / +20% (special application) | 220 Vdc - 30% / +20% (special application) | 220 Vdc - 30% / +20% (special application) | 220 Vdc - 30% / +20% (special application) | 220 Vdc - 30% / +20% (special application) | 220 Vdc - 30% / +20% (special application) | 220 Vdc - 30% / +20% (special application) | 220 Vdc - 30% / +20% (special application) | 220 Vdc - 30% / +20% (special application) | 220 Vdc - 30% / +20% (special application)
| 110 Vdc - 30% / +20% | A C: 24 - 250 Vdc / 24 - 240 Vac; A C: 24 - 250 Vdc / 24 - 240 Vac; A C: 24 - 250 Vdc / 24 - 240 Vac
220 Vdc - 30% / +20% (special application)
A | bar: D to A C
F | bar: D to A C
H | bar: D to A C
M | bar: D to A C
T | bar: D to A C
U | bar: D to A C
V | bar: D to A C
W | bar: D to A C
V14.
Major | V6.H | V6.H | V10. | V11. | V11. | V11. | V11. | V11. | V11. | V12. | V12. | V12.
|  |  |  | V10. | V10. | V10. | V10. | V10. | V10. | V11. | V11. | V11.
[10 empty] | V10. | V10. | V10.
Voltage input | Voltage input | Voltage input | Voltage input | Voltage input | Voltage input | Voltage input | Voltage input | Voltage input | Voltage input | Voltage input | Voltage input | Voltage input
| 57 - 130 V | 57 - 130 V | 57 - 130 V | 57 - 130 V | 57 - 130 V | 57 - 130 V | 57 - 130 V | 57 - 130 V | 57 - 130 V | 57 - 130 V | 57 - 130 V | 57 - 130 V
| 220 - 480 V | 220 - 480 V | 220 - 480 V | 220 - 480 V | 220 - 480 V | 220 - 480 V | 220 - 480 V | 220 - 480 V | 220 - 480 V | 220 - 480 V | 220 - 480 V | 220 - 480 V
A | bar: D to A C
B | bar: D to A C
Pre-fixed HMI : |  | A C: Mounting option :; A C: Mounting option :; A C: Mounting option :; A C: Mounting option :
[9 empty] | None (default) | None (default) | None (default) | None (default)
[9 empty] | Pre-fixed HMI (no withdrawability) | Pre-fixed HMI (no withdrawability) | Pre-fixed HMI (no withdrawability) | Pre-fixed HMI (no withdrawability)
[9 empty] | Sealed cover | Sealed cover | Sealed cover | Sealed cover
[9 empty] | Pre-fixed HMI + Sealed cover | Pre-fixed HMI + Sealed cover | Pre-fixed HMI + Sealed cover | Pre-fixed HMI + Sealed cover
[9 empty] | 0 | 0 | 0 | 0
[9 empty] | 1 | 1 | 1 | 1
[9 empty] | 2 | 2 | 2 | 2
[9 empty] | 3 | 3 | 3 | 3