## Disclaimer
Our policy is one of continuous development. Accordingly the design of our products may change at any time.
Whilst every effort is made to produce up to date literature, this document should only be regarded as a guide and is intended for information purposes only.
Its contents do not constitute an offer for sale or advice on the application of any product referred to in it. We cannot be held responsible for any reliance on any decisions taken on its contents without specific advice.

## Cortec Phase 1 (hidden)
Information required with order
Versions | Order - No.
P12x Overcurrent protection | P12 | 0 |  | 0 | 0 |  |  |  | 1
Variant
Earth or Single Phase Overcurrent |  | 0
Earth current input
0.1 - 40 IN, nom |  |  | A
0.01 - 8 IN, nom |  |  | B
0.002 - 1 IN, nom |  |  | C
Auxiliary voltage | Digital input voltage
24 - 60 Vdc | 24 - 60 Vdc |  |  |  |  | A
48 - 150 Vdc | 48 - 150 Vdc |  |  |  |  | F
130 - 250 Vdc /110 - 250 Vac | 105 - 145 Vdc (special application) |  |  |  |  | H
130 - 250 Vdc /110 - 250 Vac | 130 - 250 Vdc / 100 - 250 Vac |  |  |  |  | M
48 - 150 Vdc | 48 - 150 Vdc (ac immune) |  |  |  |  | T
130 - 250 Vdc /110 - 250 Vac | 130 - 250 Vdc (ac immune) |  |  |  |  | U
Communication interface
Modbus | [6 empty] | 1
Courier | [6 empty] | 2
IEC 60870 | [6 empty] | 3
DNP3.0 | [6 empty] | 4
Language
French | [7 empty] | 0
English / American | [7 empty] | 1
Spanish | [7 empty] | 2
German | [7 empty] | 3
Italian | [7 empty] | 4
Russian | [7 empty] | 5
Polish | [7 empty] | 6
Portuguese - Not available | [7 empty] | 7
Dutch - Not available | [7 empty] | 8
Czech - Not available | [7 empty] | A
Hungarian - Not available | [7 empty] | B
Greek - Not available | [7 empty] | C
Chinese - Not available | [7 empty] | D
Turkish - Not available | [7 empty] | E

## Cortec
Order form |  | MiCOM P12x
Ready-to-use configuration
P12x Overcurrent Protection | P12 | 0 |  | 0 | 0 |  |  |  | 2
Variant
Earth or Single Phase Overcurrent |  | 0
Earth current input
0.1 - 40 IN, nom |  |  | A
0.01 - 8 IN, nom |  |  | B
0.002 - 1 IN, nom |  |  | C
Auxiliary voltage | Digital input voltage
48 - 250 Vdc / 48 - 240 Vac | 105 - 145 Vdc (special application) |  |  |  |  | H
48 - 250 Vdc / 48 - 240 Vac | 24 - 250 Vdc |  |  |  |  | T
48 - 250 Vdc / 48 - 240 Vac | 110 Vdc -30% / +20% (special application) |  |  |  |  | V
48 - 250 Vdc / 48 - 240 Vac | 220 Vdc -30% / +20% (special application) |  |  |  |  | W
24 - 250 Vdc / 48 - 240 Vac | 24 - 250 Vdc / 24 - 240 Vac |  |  |  |  | Z
Communication interface
Modbus | [6 empty] | 1
Courier | [6 empty] | 2
IEC 60870 | [6 empty] | 3
DNP3.0 | [6 empty] | 4
Language
French | [7 empty] | 0
English / American | [7 empty] | 1
Spanish | [7 empty] | 2
German | [7 empty] | 3
Italian | [7 empty] | 4
Russian | [7 empty] | 5
Polish | [7 empty] | 6
Turkish 1) | [7 empty] | E
Platform
SE look&feel Phase 2 | [8 empty] | 2
Latest Major Software release
V ?.? | [9 empty] | *
Latest Minor Software release
V ?.? | [10 empty] | *
Pre-fixed HMI
No 3) | [11 empty] | 0
Yes (no withdrawability) | [11 empty] | 1
Sealed Cover 3) | [11 empty] | 2
Yes (no withdrawability) + Sealed Cover | [11 empty] | 3
NOTES :
1) Available from V11.E onwards
3) Not available with Auxiliary voltage/Digital input voltage code T

## Phase 1 to Phase 2 Equivalent (hidden)
MiCOM - P120 - NOMENCLATURE
| 1-3 | 4 | 5 | 6 | 7 | 8 | 9 | 10 | 11 | 12 | 13 | 14
Phase 1 VARIANT | P12 | 0 |  | 0 | 0 | Z |  |  |  | B | F | F
Phase 2 VARIANT | P12 | 0 |  | 0 | 0 | Z |  |  |  | * | * | 0
This is the direct equivalent to Phase 1 and has option for setting conversion / migration
| 1-3: Other more expansive software version are available but would not provide setting file compatability. | A | A | Software version | B
| 1-3: Please refer to configurator sheet for additional software availability. | F | F | Software version | B
[13 empty] | H | H | Software version | B
[13 empty] | M | F | Software version | B
[13 empty] | T | T | Software version | B
[13 empty] | U | T | Software version | B
[13 empty] | V | V | Software version | B
[13 empty] | W | W | Software version | B
[13 empty] | Z | Z | Software version | B

## Configurator
Order form configurator | MiCOM P120
Ready-to-use configuration
| 1-3 | 4 | 5 | 6 | 7 | 8 | 9 | 10 | 11 | 12 | 13 | 14
Single Phase or Earth Overcurrent Relay | P12 | 0 | C | 0 | 0 | Z | 1 | 1 | 2 | B | F | 0
Options available are derived from the last version available with the specified hardware version ( i.e. using this date -------------->) | Ready-to-use configuration 1-3: 2026-07-30
SAP PART NUMBER | Ready-to-use configuration 1-3: E120C00Z112BF0
Earth Current Input | bar: Ready-to-use configuration 1-3 to Ready-to-use configuration 10
C
Auxiliary Voltage / Digital Input Voltage | bar: Ready-to-use configuration 1-3 to Ready-to-use configuration 10
Z
Communication | bar: Ready-to-use configuration 1-3 to Ready-to-use configuration 10
1
Default HMI (Human / Machine Interface) Language | bar: Ready-to-use configuration 1-3 to Ready-to-use configuration 10
1
Hardware Version | bar: Ready-to-use configuration 1-3 to Ready-to-use configuration 10
Phase 2 with standard display | Ready-to-use configuration 1-3: 2
Software Version | bar: Ready-to-use configuration 1-3 to Ready-to-use configuration 11
BF
Mounting option : | bar: Ready-to-use configuration 1-3 to Ready-to-use configuration 10; Ready-to-use configuration 12 to Ready-to-use configuration 13
0

## Master Text
P120C00Z112BF0
Single Phase or Earth Overcurrent
Earth Current Input :
0.002 to 1 Ion x Nominal Earth Current
Auxiliary Voltage :
24 - 250 Vdc / 48 - 240 Vac
Digital Input Voltage :
24 - 250 Vdc / 24 - 240 Vac
Communication Protocol :
MODBUS
Default HMI Language :
English
Hardware Version :
Phase 2
Software Version :
V11.F
Mounting option :
No (default)

## BOM
P120C00Z112BF0 | Requirement Keys | [8 empty] | Attribute Keys |  |  |  |  | Quantity | Location
| 5 | 6 | 7 | 8 | 9 | 10 | 11 | 14 |  |  | Item | Description | Quantity | Location
[7 empty] | 2 |  | 2 | 1 | EGN0382001 | Case and Chassis | 1 | 1, 4
[7 empty] | 2 |  | 2 | 2 | EGN0382004 | Case and Chassis | 1 | 1, 4 | 1 | 1, 4
[7 empty] | 2 |  | 2 | 3 | EGN0382004 | Case and Chassis | 1 | 1, 4
[5 empty] | 1 |  | 2 |  | 12 | 11 | E518414102 | Assy front interface 20TE | 1 | 2, 3, 6, 11, 12, 23
[5 empty] | 1 |  | 2 |  | 12 | 21 | E518414103 | Assy front interface 20TE | 1 | 2, 3, 6, 11, 12, 16, 17, 18, 19
[5 empty] | 1 |  | 2 |  | 12 | 31 | E518414102 | Assy front interface 20TE | 1 | 2, 3, 6, 11, 12, 23
[5 empty] | 1 |  | 2 |  | 12 | 41 | E518414103 | Assy front interface 20TE | 1 | 2, 3, 6, 11, 12, 16, 17, 18, 19
[7 empty] | 2 |  | 2 | 2 | E518414101 | Assy front interface 20TE | 1 | 2, 3, 6, 11, 12, 23 | 1 | 2, 3, 6, 11, 12, 23
[7 empty] | 2 |  | 2 | 3 | E518414114 | Assy front interface 20TE | 1 | 2, 3, 6, 11, 12, 23
|  |  |  | Z |  |  |  |  | Z | T | EGJ0013086 | Terminal Block 27 Way | 1 | 5
|  |  |  | Z |  |  |  |  | Z | H | EGJ0013086 | Terminal Block 27 Way | 1 | 5
|  |  |  | Z |  |  |  |  | Z | V | EGJ0013086 | Terminal Block 27 Way | 1 | 5
|  |  |  | Z |  |  |  |  | Z | W | EGJ0013086 | Terminal Block 27 Way | 1 | 5
| C |  |  | Z |  |  |  |  | CZ | CZ | EGJ0013086 | Terminal Block 27 Way | 1 | 5 | 1 | 5
| C |  |  | Z |  |  | 2 |  | CZ2 | AA1 | E51800111A | I/O Board 1A | 1 | 7
| C |  |  | Z |  |  | 2 |  | CZ2 | BA1 | E51800112A | I/O Board 2A | 1 | 7
| C |  |  | Z |  |  | 2 |  | CZ2 | CA1 | E51800115A | I/O Board 5A | 1 | 7
| C |  |  | Z |  |  | 2 |  | CZ2 | AF1 | E51800111F | I/O Board 1F | 1 | 7
| C |  |  | Z |  |  | 2 |  | CZ2 | BF1 | E51800112F | I/O Board 2F | 1 | 7
| C |  |  | Z |  |  | 2 |  | CZ2 | CF1 | E51800115F | I/O Board 6F | 1 | 7
| C |  |  | Z |  |  | 2 |  | CZ2 | AM1 | E51800111M | I/O Board 1M | 1 | 7
| C |  |  | Z |  |  | 2 |  | CZ2 | BM1 | E51800112M | I/O Board 2M | 1 | 7
| C |  |  | Z |  |  | 2 |  | CZ2 | CM1 | E51800115M | I/O Board 5M | 1 | 7
| C |  |  | Z |  |  | 2 |  | CZ2 | AT1 | E51800111T | I/O Board 1T | 1 | 7
| C |  |  | Z |  |  | 2 |  | CZ2 | BT1 | E51800112T | I/O Board 2T | 1 | 7
| C |  |  | Z |  |  | 2 |  | CZ2 | CT1 | E51800115T | I/O Board 5T | 1 | 7
| C |  |  | Z |  |  | 2 |  | CZ2 | AU1 | E51800111U | I/O Board 1U | 1 | 7
| C |  |  | Z |  |  | 2 |  | CZ2 | BU1 | E51800112U | I/O Board 2U | 1 | 7
| C |  |  | Z |  |  | 2 |  | CZ2 | CU1 | E51800115U | I/O Board 5U | 1 | 7
| C |  |  | Z |  |  | 2 |  | CZ2 | AH1 | E51832911H | Power supply board | 1 | 7
| C |  |  | Z |  |  | 2 |  | CZ2 | BH1 | E51832912H | Power supply board | 1 | 7
| C |  |  | Z |  |  | 2 |  | CZ2 | CH1 | E51832915H | Power supply board | 1 | 7
| C |  |  | Z |  |  | 2 |  | CZ2 | AA2 | E20715091A | Power supply board | 1 | 7
| C |  |  | Z |  |  | 2 |  | CZ2 | BA2 | E20715092A | Power supply board | 1 | 7
| C |  |  | Z |  |  | 2 |  | CZ2 | CA2 | E20715095A | Power supply board | 1 | 7
| C |  |  | Z |  |  | 2 |  | CZ2 | AF2 | E20715091F | Power supply board | 1 | 7
| C |  |  | Z |  |  | 2 |  | CZ2 | BF2 | E20715092F | Power supply board | 1 | 7
| C |  |  | Z |  |  | 2 |  | CZ2 | CF2 | E20715095F | Power supply board | 1 | 7
| C |  |  | Z |  |  | 2 |  | CZ2 | AT2 | E20715091F | Power supply board | 1 | 7
| C |  |  | Z |  |  | 2 |  | CZ2 | BT2 | E20715092F | Power supply board | 1 | 7
| C |  |  | Z |  |  | 2 |  | CZ2 | CT2 | E20715095F | Power supply board | 1 | 7
| C |  |  | Z |  |  | 2 |  | CZ2 | AH2 | E20715111H | Power supply board | 1 | 7
| C |  |  | Z |  |  | 2 |  | CZ2 | BH2 | E20715112H | Power supply board | 1 | 7
| C |  |  | Z |  |  | 2 |  | CZ2 | CH2 | E20715115H | Power supply board | 1 | 7
| C |  |  | Z |  |  | 2 |  | CZ2 | AV2 | E20715111V | Power supply board | 1 | 7
| C |  |  | Z |  |  | 2 |  | CZ2 | BV2 | E20715112V | Power supply board | 1 | 7
| C |  |  | Z |  |  | 2 |  | CZ2 | CV2 | E20715115V | Power supply board | 1 | 7
| C |  |  | Z |  |  | 2 |  | CZ2 | AW2 | E20715111W | Power supply board | 1 | 7
| C |  |  | Z |  |  | 2 |  | CZ2 | BW2 | E20715112W | Power supply board | 1 | 7
| C |  |  | Z |  |  | 2 |  | CZ2 | CW2 | E20715115W | Power supply board | 1 | 7
| C |  |  | Z |  |  | 2 |  | CZ2 | AZ2 | E20720811Z | Power supply board | 1 | 7
| C |  |  | Z |  |  | 2 |  | CZ2 | BZ2 | E20720812Z | Power supply board | 1 | 7
| C |  |  | Z |  |  | 2 |  | CZ2 | CZ2 | E20718235Z | Power supply board | 1 | 7 | 1 | 7
| C |  |  | Z |  |  | 2 |  | CZ2 | AA3 | E20715091A | Power supply board | 1 | 7
| C |  |  | Z |  |  | 2 |  | CZ2 | BA3 | E20715092A | Power supply board | 1 | 7
| C |  |  | Z |  |  | 2 |  | CZ2 | CA3 | E20715095A | Power supply board | 1 | 7
| C |  |  | Z |  |  | 2 |  | CZ2 | AF3 | E20715091F | Power supply board | 1 | 7
| C |  |  | Z |  |  | 2 |  | CZ2 | BF3 | E20715092F | Power supply board | 1 | 7
| C |  |  | Z |  |  | 2 |  | CZ2 | CF3 | E20715095F | Power supply board | 1 | 7
| C |  |  | Z |  |  | 2 |  | CZ2 | AT3 | E20715091F | Power supply board | 1 | 7
| C |  |  | Z |  |  | 2 |  | CZ2 | BT3 | E20715092F | Power supply board | 1 | 7
| C |  |  | Z |  |  | 2 |  | CZ2 | CT3 | E20715095F | Power supply board | 1 | 7
| C |  |  | Z |  |  | 2 |  | CZ2 | AH3 | E20715111H | Power supply board | 1 | 7
| C |  |  | Z |  |  | 2 |  | CZ2 | BH3 | E20715112H | Power supply board | 1 | 7
| C |  |  | Z |  |  | 2 |  | CZ2 | CH3 | E20715115H | Power supply board | 1 | 7
| C |  |  | Z |  |  | 2 |  | CZ2 | AV3 | E20715111V | Power supply board | 1 | 7
| C |  |  | Z |  |  | 2 |  | CZ2 | BV3 | E20715112V | Power supply board | 1 | 7
| C |  |  | Z |  |  | 2 |  | CZ2 | CV3 | E20715115V | Power supply board | 1 | 7
| C |  |  | Z |  |  | 2 |  | CZ2 | AW3 | E20715111W | Power supply board | 1 | 7
| C |  |  | Z |  |  | 2 |  | CZ2 | BW3 | E20715112W | Power supply board | 1 | 7
| C |  |  | Z |  |  | 2 |  | CZ2 | CW3 | E20715115W | Power supply board | 1 | 7
| C |  |  | Z |  |  | 2 |  | CZ2 | AZ3 | E20720811Z | Power supply board | 1 | 7
| C |  |  | Z |  |  | 2 |  | CZ2 | BZ3 | E20720812Z | Power supply board | 1 | 7
| C |  |  | Z |  |  | 2 |  | CZ2 | CZ3 | E20718235Z | Power supply board | 1 | 7
|  |  |  | Z |  |  | 2 |  | Z2 | T1 | EZB4018119 | Self tapping screw | 4 | 19
|  |  |  | Z |  |  | 2 |  | Z2 | U1 | EZB4018119 | Self tapping screw | 4 | 19
[7 empty] | 2 | 0 | 20 | 21 | EZB4018119 | Self tapping screw | 4 | 19
[7 empty] | 2 | 0 | 20 | 31 | EZB4018119 | Self tapping screw | 4 | 19
[7 empty] | 2 | 0 | 20 | 22 | EGN0055001 | Sealed cover 20TE | 1 | 8
[7 empty] | 2 | 0 | 20 | 32 | EGN0055001 | Sealed cover 20TE | 1 | 8
[7 empty] | 2 | 0 | 20 | 23 | EGN0055002 | Sealed cover 20TE | 1 | 8
[7 empty] | 2 | 0 | 20 | 23 | EZB4018119 | Self tapping screw | 4 | 19
[7 empty] | 2 | 0 | 20 | 33 | EGN0055002 | Sealed cover 20TE | 1 | 8
[7 empty] | 2 | 0 | 20 | 33 | EZB4018119 | Self tapping screw | 4 | 19
[11 empty] | EZB5321126 | Screw M3 X 16 recessed pan head steel | 4 | 9 | 4 | 9
[11 empty] | EZB5017036 | Washer | 4 | 13 | 4 | 13
[11 empty] | EZB4018118 | Self tapping screw | 8 | 10 | 8 | 10
[11 empty] | E517725101 | Product Label | 4 | 17 | 4 | 17
|  |  |  | Z |  |  |  |  | Z | T | E517681101 | 2 Pt 2 Wire Connector (PL3) | 1 | 20
|  |  |  | Z |  |  |  |  | Z | H | E517681101 | 2 Pt 2 Wire Connector (PL3) | 1 | 20
|  |  |  | Z |  |  |  |  | Z | V | E517681101 | 2 Pt 2 Wire Connector (PL3) | 1 | 20
|  |  |  | Z |  |  |  |  | Z | W | E517681101 | 2 Pt 2 Wire Connector (PL3) | 1 | 20
| C |  |  | Z |  |  |  |  | CZ | CZ | E517681101 | 2 Pt 2 Wire Connector (PL3) | 1 | 20 | 1 | 20
|  |  |  | Z |  |  |  |  | Z | T | E517681103 | 4 Pt 4 Wire Connector (PL4) | 1 | 22
|  |  |  | Z |  |  |  |  | Z | H | E517681103 | 4 Pt 4 Wire Connector (PL4) | 1 | 22
|  |  |  | Z |  |  |  |  | Z | V | E517681103 | 4 Pt 4 Wire Connector (PL4) | 1 | 22
|  |  |  | Z |  |  |  |  | Z | W | E517681103 | 4 Pt 4 Wire Connector (PL4) | 1 | 22
| C |  |  | Z |  |  |  |  | CZ | CZ | E517681103 | 4 Pt 4 Wire Connector (PL4) | 1 | 22 | 1 | 22
|  |  |  | Z |  |  |  |  | Z | T | E517681102 | 4 Pt 3 Wire Connector (PL5) | 1 | 21
|  |  |  | Z |  |  |  |  | Z | H | E517681102 | 4 Pt 3 Wire Connector (PL5) | 1 | 21
|  |  |  | Z |  |  |  |  | Z | V | E517681102 | 4 Pt 3 Wire Connector (PL5) | 1 | 21
|  |  |  | Z |  |  |  |  | Z | W | E517681102 | 4 Pt 3 Wire Connector (PL5) | 1 | 21
| C |  |  | Z |  |  |  |  | CZ | CZ | E517681102 | 4 Pt 3 Wire Connector (PL5) | 1 | 21 | 1 | 21
[11 empty] | E518837101 | Extractor | 1 | 23 | 1 | 23
[11 empty] | E843992001 | Cable Ties | 1 |  | 1
[11 empty] | E517719101 | Screw Pack | 1 |  | 1
[11 empty] | E518326101 | Connection Diagram | 1 |  | 1
[11 empty] | E518327101 | 20TE Cardboard Box | 1 |  | 1
[11 empty] | EA00026928 | VCI Bag | 1 |  | 1
[7 empty] | 2 |  | 2 | 1 | E518355101 | UL Label | 1
[11 empty] | E517060101 | Operaror label | 4 |  | 4
1

## Change Log
Issue : 001 - As at 03/12/98
Issue : 002 - As at 14/12/98 - Adding "XX" for digits 6 & 7.
Issue : 003 - As at 06/01/99 - Adding and amending available from dates for language variants.
Issue : 004 - As at 03/06/99 - Digits 5 & 7 exchanged, skeletons were ANNNXXAAXXX, model ranges were P120/121/123, some available from dates for protocols & language variants modified.
Issue : 005 - As at 16/12/99 - Dutch language variants added effective 01/01/2000.
Issue : 006 - As at 06/05/02 - DNP3.0 Protocol added effective 06/05/2002.
Issue : 007 - As at 11/03/03 - Hungarian & Greek languages added effective ??/??/????.
Issue : 008 - As at 04/07/03 - Languages availability amended to instructions from Bassam Dhaiby's e-mail dated 01/08/03
Issue : 009 - As at 14/01/04 - "T","U" & "H" variants of Aux supply voltage with "special digital inputs voltages" added.
Issue : 010 - As at 27/02/04 - Protocol text on MIFAS Data worksheet corrected to show DNP3.0.
Issue : 011 - As at 19/08/04 - "EA" specials restricted to P122 & P123 Variants only per F. Bel e-mail of 18/08/04, Livery options added.
Issue : 012 - As at 03/09/04 - Language option was "Greek: (AVAILABLE ONLY FOR P123 !)" per M Morlotti's e-mail dated 31/08/04.
Issue : 013 - Areva livery was available from 04/10/04 & Alstom until 01/11/04 per Gary Jones e-mail of today - 21/10/04.
Issue : 014 - Areva livery was denoted by digit #11=2, now reverted to #11=1 per G Jones e-mail of 19/01/05 - 20/01/05.
Issue : 015 - Bills of Material sheets added - 20/01/05.
Issue : 016 - Term "special EA" replaced by "ac immune" per A Darby's e-mail of 25/11/05 - 28/11/05.
Issue : 017 - Reformatted spreadsheet so that Hardware Version is the first choice to be made - 15/02/06.
Issue : 018 - Cortec worksheets added, BOM worksheets deleted - 15/02/06.
Issue : 019 - Note added to disclaimer, text changes to list boxes - 18/02/06.
Issue : 020 - Phase 1 Language options amended and DI options to mirror cortec as per JP Petit e-mail - 20/02/06
Issue : 021 - Turkish language option added to all EXCEPT P120. Configurator amended to "hide" digits 13 & 14 for Phase 1 configurations per J-P Petit's e-mail of 05/05/06 - 05/05/06.
Issue : 022 - Digital Input voltages retrospectively corrected per J-P Petit's e-mail of 17/05/06 - 17/05/06.
Issue : 023 - Digital Input voltages retrospectively corrected per J-P Petit's e-mail of 19/05/06 - 31/05/06.
Issue : 024 - Language options retrospectively corrected to make the same for phases I and II (except for Turkish on all except P120) and making Chinese phase III, per J-P Petit's e-mail of 29/08/06 - 29/08/06.
Issue : 025 - Language options retrospectively corrected to make Chinese not available in phase II for P120, per J-P Petit's e-mail of 29/08/06 - 29/08/06.
Issue : 026 - Date Drivers amended to remove "… :V10a ----> Aa" from "Latest firmware release ...", per J-P Petit's e-mail of 29/08/06 - 29/08/06.
Issue : 027 - Date Drivers amended to block Phase II hardware with graphical HMI & option "T" of Phase II, per J-P Petit's e-mail of 08/09/06 - 11/09/06.
Issue : 028 - Date Drivers amended to define SW versions for Phase II hardware, per J-P Petit's e-mail of 12/09/06 - 18/09/06.
Issue : 029 - Date Drivers amended to retrospectively change language options for Phase 1, add "special application" to some option texts & to add "Available only from PCW manufacturing unit" for options "V" and "W", per J-P Petit's e-mail of 21/09/06 - 22/09/06.
Issue : 030 - Master Text amended to show detail of software, Cortecs and Date Drivers amended to change language options and Digital Input Voltage availability for Phase II, per J-P Petit's e-mail of 22/09/06 - 25/09/06.
Issue : 031 - Database tables of Digital Inputs & Auxiliary Voltages resequenced, Date Drivers tables extended to include language data arrays for each variant (P120 etc.) and PCS & PCV Software displays added, per J-P Petit's e-mail and telephone conversation of 22/09/06 - 25/09/06.
Issue : 032 - Database tables of Digital Inputs & Auxiliary Voltages repopulated and Software display changed, per J-P Petit's e-mail of 26/09/06 - 26/09/06.
Issue : 033 - Date Drivers tables extended to include Software array for each Variant and Software display changed, per J-P Petit's e-mail of 26/09/06 - 26/09/06.
Issue : 034 - Master Text corrected to show Software Version properly - 29/09/06.
Issue : 035 - Date Drivers corrected to show Turkish language option as "E" and show Digital Input variants "T" and "H" "-not yet available!" per JP Petit's e-mail dated 12/10/06 - 12/10/06.
Issue : 036 - Digital Input Voltage for option "F" retrospectively (back to 15/02/06) corrected on Cortec phases 2,3 and Date Drivers (was just 48-250 Vdc) per M Morlotti's e-mail dated 02/11/06 - 10/11/06.
Issue : 037 - Separate Cortecs now for P120/1/2/3. Digital Input Voltages on Cortec phases 2,3 and Date Drivers changed per J-P Petit's e-mail dated 28/02/07 - 06/03/07.
Issue : 038 - CID SBIA-74J9SZ implemented with software V11.B/BB and altered display of software on Configurator, combining major & minor versions. Languages available set in line with P120.PRR11.B Issue Z. - 29/06/07.
Issue : 039 - Cortec Phase 2 & Database amended to show revised availability message for Options V & W per F Taesch's e-mail dated 31/07/07. - 01/08/07.
Issue : 040 - SW Released V11.C as per SBIA-7BRJNM - 19/02/08
Issue : 041 - DI Voltage for phase 2 adjusted to read 24 -250Vdc / 24 - 240Vac against auxiliary voltage of 24 - 60Vdc as per F. Taesch e-mail confirmation dated - 11/03/08
Issue : 042 - Worksheet added showing Phase 2 equivalent of any Phase 1 configuration - 23/06/08
Issue : 043 - Configurator updated as per Florent Taesch's synthesis file - 06/10/08
Issue : 044 - Pop-up note on Configurator specifying sites for power supply/opto variant removed - 10/10/08
Issue : 045 - SW Release V11.F as per SBIA-7LWD9V which invalidates all previous V11.x software versions - 04/12/08
Issue : 046 - SW versions V11.A & V11.C to V11.E reinstated as per CID SBIA-7PFBXY,universal "Z" power supply and Pre-fixed HMI options added - 26/02/09
Issue : 047 - Universal "Z" power supply option introduction set as notional date of 01/07/09 - 18/03/09
Issue : 048 - Pre-fixed HMI option hidden on Cortec, Configurator,Phase 1 to Phase 2 Equivalent & Master Text until released officially by CID (notional date of 01/07/09 used) - 20/03/09
Issue : 049 - Notional date for Pre-fixed HMI option hidden on Cortec, Configurator,Phase 1 to Phase 2 Equivalent & Master Text changed from 01/07/09 to 17/08/09 - 07/07/09
Issue : 050 - CID SBIA-7UNB76 with Pre-fixed HMI option , Universal power supply, Optional mounting variants, DNP software restriction - 03/09/09
Issue : 051 - correction to remove DNP software restriction - 04/09/09
Issue : 052 - correction to add E517060101 & attribute to E518355101 - 07/09/09
Issue : 053 - addition of EGN0055002 : Chinese secondary cover as per SBIA-83SDBL - 29/03/10
Issue : 054 - quantity of E843992001 amended to 1 as per SBIA-84HBRZ - 20/04/10
Issue : 055 - Phase 2 voltage options A & F removed as per SHAL-85EHHT - 18/05/10
Issue : 056 - 518414114 replaces 518414104 as per SBIA-88GCW3 - 16/09/10
Issue : 057 - Auxiliary Voltage rating for Universal Power Supply option, 'Z', amended to 24-250Vdc/48-240Vac as per CBUN-8ATCQF - 03/11/10
Issue : 058 - SW Release V11.D per SBIA-8BNGW2. Phase 1 removed from configurator, SW availability updated as per rationalisation project - 20/05/11
Issue : 059 - SW Release V11.E, including Turkish language release, per RSCH-8HE9MK.- 07/06/11
Issue : 060 - Tendering sheet added
Issue : 061 - SW Release V11.F per SBIA-8WYBWM.- 23/08/12
Issue : 062 - Equipped PCBAs introduced - 10/06/13
Issue : 063 - SW versions (V10.D & V11.B) obsoleted per SBIA-9AYGDB- 10/09/13
Issue : 064 - SW versions (V11.D & V11.E) obsoleted per RKLI-9TC5Y2 - 10/02/15

## Database (hidden)
| 2026-07-30 | 1
1 | Phase 2 | 2 | 12 | 13 | 14
2 | Phase 1 | 1
1 | 2004-01-15
2 | 2026-07-30
|  |  |  | 12 | Digital Input Voltage Table (driven by phase and auxiliary voltage)
1 | 0.1 to 40 Ion | A |  | 11 | 105 - 145 Vdc (special application) | 24 - 250 Vdc | 110 Vdc - 30% / +20% (special application) | 220 Vdc - 30% / +20% (special application) |  | H | T | V | W | *
2 | 0.01 to 8 Ion | B |  | 12 | 24 - 250 Vdc / 24 - 240 Vac |  |  |  |  | Z | * | * | * | *
3 | 0.002 to 1 Ion | C |  | 13 | Valid Auxiliary Voltage required |  |  |  |  | * | * | * | * | *
|  |  |  | 14 | Valid Auxiliary Voltage required |  |  |  |  | * | * | * | * | *
|  |  |  | 15 | Valid Auxiliary Voltage required |  |  |  |  | * | * | * | * | *
1 | 48 - 250 Vdc / 48 - 240 Vac |  |  | 21 | 105 - 145 Vdc (special application) |  |  |  |  | H | * | * | * | *
2 | 24 - 250 Vdc / 48 - 240 Vac |  |  | 22 | 24 - 250 Vdc | 110 Vdc - 30% / +20% (special application) | 220 Vdc - 30% / +20% (special application) |  |  | T | V | W | * | *
3 |  |  |  | 23 | 24 - 250 Vdc / 24 - 240 Vac |  |  |  |  | Z | * | * | * | *
4 |  |  |  | 24 | Valid Auxiliary Voltage required |  |  |  |  | * | * | * | * | *
5 |  |  |  | 25 | Valid Auxiliary Voltage required |  |  |  |  | * | * | * | * | *
1 | 24 - 250 Vdc / 24 - 240 Vac | Z
2 |  | *
3 |  | *
4 |  | *
5 |  | *
1 | MODBUS | 1
2 | KBUS / COURIER | 2
3 | IEC60870-5-103 | 3
4 | DNP3 | 4
1 | French | 0
2 | English | 1
3 | Spanish | 2
4 | German | 3
5 | Italian | 4
6 | Russian | 5
7 | Polish | 6
8 | Turkish | E
1 | Software Version V11.F | V11. | B | F | V11.F
2 | Software Version V11.C | V11. | B | C | V11.C
3 | Software Version V11.E | V11. | B | E | V11.E
4 | Software Version V11.D | V11. | B | D | V11.D
5 | Software Version V11.B | V11. | B | B | V11.B | Obsoleted 10/09/13
6 | Software Version V10.D | V10. | A | D | V10.D | Obsoleted 10/09/13
Z2
A1
F1
H1 | Available only from PCV manufacturing unit
M1
T1 | Available only from PCV manufacturing unit
T2
U1 | Available only from PCV manufacturing unit
V2
W2
Z
* | Valid Auxiliary and Digital Input voltages required
A | Mounting option : | No (default) | Pre-Fixed HMI (no withdrawability) | Sealed Cover | Pre-Fixed HMI (no withdrawability) + Sealed Cover | 0 | 1 | 2 | 3
F | Mounting option : | No (default) | Pre-Fixed HMI (no withdrawability) | Sealed Cover | Pre-Fixed HMI (no withdrawability) + Sealed Cover | 0 | 1 | 2 | 3
H | Mounting option : | No (default) | Pre-Fixed HMI (no withdrawability) | Sealed Cover | Pre-Fixed HMI (no withdrawability) + Sealed Cover | 0 | 1 | 2 | 3
M
T | Mounting option : | Pre-Fixed HMI (no withdrawability) | Pre-Fixed HMI (no withdrawability) + Sealed Cover |  |  | 1 | 3 | 3 | 3
U
V | Mounting option : | No (default) | Pre-Fixed HMI (no withdrawability) | Sealed Cover | Pre-Fixed HMI (no withdrawability) + Sealed Cover | 0 | 1 | 2 | 3
W | Mounting option : | No (default) | Pre-Fixed HMI (no withdrawability) | Sealed Cover | Pre-Fixed HMI (no withdrawability) + Sealed Cover | 0 | 1 | 2 | 3
Z | Mounting option : | No (default) | Pre-Fixed HMI (no withdrawability) | Sealed Cover | Pre-Fixed HMI (no withdrawability) + Sealed Cover | 0 | 1 | 2 | 3
1 | No (default) | 0
2 | Pre-Fixed HMI (no withdrawability) | 1
3 | Sealed Cover | 2
4 | Pre-Fixed HMI (no withdrawability) + Sealed Cover | 3

## Tendering
|  | 1 | 2 | 3 | 4 | 5 | 6 | 7 | 8 | 9 | 10 | 11 | 12 | 13 | 14
Cortec Landing cell : | P120B00Z112BF2 | P | 1 | 2 | 0 | B | 0 | 0 | Z | 1 | 1 | 2 | B | F | 2
Configurator feedback : | P120C00Z112BF0 | P | 1 | 2 | 0 | C | 0 | 0 | Z | 1 | 1 | 2 | B | F | 0 | double digit in same row
Cortec digit control 1 | [16 empty] | 5 | bar: 1
Cortec digit control 2 | [16 empty] | 6 | bar: 2
Cortec digit control 3 |  | 3: 2 |  | 7
Cortec digit control 4 |  | 4: 0 |  | 8
Earth Current Input | 3 | [15 empty] | 9 | bar: 5
Constant |  | 6: 0; 7: 0 |  | 10
Auxiliary Voltage / Digital Input Voltage | 2 | [15 empty] | 11 | bar: 8
DI Voltage | 1 | [15 empty] | 12
Communication | 1 | [15 empty] | 13 | bar: 9
Default HMI (Human / Machine Interface) Language | 2 | 10: 1; 11: 2 |  | 14
Software Version | 1 | [15 empty] | 15 | bar: 12 to 13
Mounting option : | 1 | 14: 0 |  | 16
0
0
0
0
0
0
0
0
0
0
0
0
0
0
Authorized?

## Date Drivers (hidden)
2026-07-30 | 2004-01-14 | 2004-01-15 | 2006-02-15 | 2006-05-05 | 2007-03-01 | 2007-06-26 | 2008-02-19 | 2009-02-26 | 2009-09-03 | 2010-05-18
Hardware Version | Phase 1 | Phase 1 | Phase 2 | Phase 2 | Phase 2 | Phase 2 | Phase 2 | Phase 2 | Phase 2 | Phase 2
|  |  | Phase 1 | Phase 1 | Phase 1 | Phase 1 | Phase 1 | Phase 1 | Phase 1 | Phase 1
| 1 | 1 | 2 | 2 | 2 | 2 | 2 | 2 | 2 | 2
| 1 | 1 | 1 | 1 | 1 | 1 | 1 | 1 | 1 | 1
Earth Current Input | 0.1 to 40 Ion | 0.1 to 40 Ion | 0.1 to 40 Ion | 0.1 to 40 Ion | 0.1 to 40 Ion | 0.1 to 40 Ion | 0.1 to 40 Ion | 0.1 to 40 Ion | 0.1 to 40 Ion | 0.1 to 40 Ion
| 0.01 to 8 Ion | 0.01 to 8 Ion | 0.01 to 8 Ion | 0.01 to 8 Ion | 0.01 to 8 Ion | 0.01 to 8 Ion | 0.01 to 8 Ion | 0.01 to 8 Ion | 0.01 to 8 Ion | 0.01 to 8 Ion
| 0.002 to 1 Ion | 0.002 to 1 Ion | 0.002 to 1 Ion | 0.002 to 1 Ion | 0.002 to 1 Ion | 0.002 to 1 Ion | 0.002 to 1 Ion | 0.002 to 1 Ion | 0.002 to 1 Ion | 0.002 to 1 Ion
| A | A | A | A | A | A | A | A | A | A
| B | B | B | B | B | B | B | B | B | B
| C | C | C | C | C | C | C | C | C | C
Auxiliary Voltage | 24 - 60 Vdc | 24 - 60 Vdc | 24 - 60 Vdc | 24 - 60 Vdc | 24 - 60 Vdc | 24 - 60 Vdc | 24 - 60 Vdc | 24 - 60 Vdc | 24 - 60 Vdc | 48 - 250 Vdc / 48 - 240 Vac
| 48 - 150 Vdc | 48 - 150 Vdc | 48 - 250 Vdc / 48 - 240 Vac | 48 - 250 Vdc / 48 - 240 Vac | 48 - 250 Vdc / 48 - 240 Vac | 48 - 250 Vdc / 48 - 240 Vac | 48 - 250 Vdc / 48 - 240 Vac | 48 - 250 Vdc / 48 - 240 Vac | 48 - 250 Vdc / 48 - 240 Vac | 24 - 250 Vdc / 48 - 240 Vac
| 125 - 250 Vdc / 100 - 250 Vac | 130 - 250 Vdc / 110 - 250 Vac | [6 empty] | 24 - 250 Vdc / 48 - 240 Vac
130 - 250 Vdc / 100 - 250 Vac
130 - 250 Vdc / 110 - 250 Vac
Communication | MODBUS | MODBUS | MODBUS | MODBUS | MODBUS | MODBUS | MODBUS | MODBUS | MODBUS | MODBUS
| COURIER | COURIER | COURIER | COURIER | COURIER | COURIER | COURIER | COURIER | KBUS / COURIER | KBUS / COURIER
| IEC60870-5-103 | IEC60870-5-103 | IEC60870-5-103 | IEC60870-5-103 | IEC60870-5-103 | IEC60870-5-103 | IEC60870-5-103 | IEC60870-5-103 | IEC60870-5-103 | IEC60870-5-103
| DNP3 | DNP3 | DNP3 | DNP3 | DNP3 | DNP3 | DNP3 | DNP3 | DNP3 | DNP3
| 1 | 1 | 1 | 1 | 1 | 1 | 1 | 1 | 1 | 1
| 2 | 2 | 2 | 2 | 2 | 2 | 2 | 2 | 2 | 2
| 3 | 3 | 3 | 3 | 3 | 3 | 3 | 3 | 3 | 3
| 4 | 4 | 4 | 4 | 4 | 4 | 4 | 4 | 4 | 4
HMI : P120 | French | French | French | French | French | French | French | French | French | French
| English | English / American | English | English / American | English / American | English / American | English / American | English / American | English / American | English / American
| Spanish | Spanish | Spanish | Spanish | Spanish | Spanish | Spanish | Spanish | Spanish | Spanish
| German | German | German | German | German | German | German | German | German | German
| Italian | Italian | Italian | Italian | Italian | Italian | Italian | Italian | Italian | Italian
| Russian | Russian | Russian | Russian | Russian | Russian | Russian | Russian | Russian | Russian
| Polish | Polish | Polish | Polish | Polish | Polish | Polish | Polish | Polish | Polish
|  |  | Portuguese |  | Portuguese | Portuguese - not yet available | Portuguese - not yet available | Portuguese - not yet available | Portuguese - not yet available | Portuguese - not yet available
|  |  | Dutch |  | Dutch | Dutch - not yet available | Dutch - not yet available | Dutch - not yet available | Dutch - not yet available | Dutch - not yet available
|  |  | Czech |  | Czech | Czech - not yet available | Czech - not yet available | Czech - not yet available | Czech - not yet available | Czech - not yet available
|  |  | Hungarian |  | Hungarian | Hungarian - not yet available | Hungarian - not yet available | Hungarian - not yet available | Hungarian - not yet available | Hungarian - not yet available
|  |  | Greek |  | Greek | Greek - not yet available | Greek - not yet available | Greek - not yet available | Greek - not yet available | Greek - not yet available
[5 empty] | Turkish | Turkish - not yet available | Turkish - not yet available | Turkish - not yet available | Turkish - not yet available | Turkish - not yet available
P120 | 0 | 0 | 0 | 0 | 0 | 0 | 0 | 0 | 0 | 0
| 1 | 1 | 1 | 1 | 1 | 1 | 1 | 1 | 1 | 1
| 2 | 2 | 2 | 2 | 2 | 2 | 2 | 2 | 2 | 2
| 3 | 3 | 3 | 3 | 3 | 3 | 3 | 3 | 3 | 3
| 4 | 4 | 4 | 4 | 4 | 4 | 4 | 4 | 4 | 4
| 5 | 5 | 5 | 5 | 5 | 5 | 5 | 5 | 5 | 5
| 6 | 6 | 6 | 6 | 6 | 6 | 6 | 6 | 6 | 6
| * | * | 7 | * | 7 | * | * | * | * | *
| * | * | 8 | * | 8 | * | * | * | * | *
| * | * | A | * | A | * | * | * | * | *
| * | * | B | * | B | * | * | * | * | *
| * | * | C | * | C | * | * | * | * | *
| * | * | * | * | E | * | * | * | * | *
Software Version | Not Applicable with Phase 1 | Software version | Latest software release (Major release digit) | Latest software release (Major release digit) | Latest software release (Major release digit) | Latest software version | Latest software version | Latest software version | Latest software version | Latest software version
|  |  | Latest software release (Minor release digit) | Latest software release (Minor release digit) | Latest software release (Minor release digit) | Software version | Software version | Software version | Software version | Software version
|  |  | Latest software release (Minor release digit) | Latest software release (Minor release digit) | Latest software release (Minor release digit) | Software version | Software version | Software version | Software version | Software version
Major : P120 |  |  | A | A | A | B | B | B | B | B
|  |  | A | A | A | B | B | B | B | B
|  |  | A | A | A | A | A | A | A | A
Minor: P120 |  | D | A | D | D | B | C | C | C | C
|  |  | A | D | D | B | B | B | B | B
|  |  | A | D | D | D | D | D | D | D
Digital Input Voltage | 24 - 60 Vdc | 24 - 60 Vdc | 24 - 60 Vdc | 24 - 60 Vdc | 24 - 250 Vdc / 24 - 240 Vac | 24 - 250 Vdc / 24 - 240 Vac | 24 - 250 Vdc / 24 - 240 Vac | 24 - 250 Vdc / 24 - 240 Vac | 24 - 250 Vdc / 24 - 240 Vac | 105 - 145 Vdc (special application)
| 48 - 150 Vdc | 48 - 150 Vdc | 48 - 150 Vdc | 48 - 150 Vdc | 24 - 250 Vdc / 24 - 240 Vac | 24 - 250 Vdc / 24 - 240 Vac | 24 - 250 Vdc / 24 - 240 Vac | 24 - 250 Vdc / 24 - 240 Vac | 24 - 250 Vdc / 24 - 240 Vac | 24 - 250 Vdc
| 48 - 150 Vdc (ac immune) | 48 - 150 Vdc (ac immune) | 105 - 145 Vdc (special application) | 105 - 145 Vdc (special application) - not yet available! | 105 - 145 Vdc (special application) - not yet available! | 105 - 145 Vdc (special application) | 105 - 145 Vdc (special application) | 105 - 145 Vdc (special application) | 105 - 145 Vdc (special application) | 110 Vdc - 30% / +20% (special application)
| 110 Vdc -30% / +20% (special application) |  | 48 - 250 Vdc / 48 - 250 Vac | 48 - 250 Vdc / 48 - 250 Vac | 24 - 250 Vdc / 24 - 240 Vac - not yet available | 24 - 250 Vdc / 24 - 240 Vac | 24 - 250 Vdc / 24 - 240 Vac | 24 - 250 Vdc / 24 - 240 Vac | 24 - 250 Vdc | 220 Vdc - 30% / +20% (special application)
|  | 105 - 145 Vdc (special application) | 48 - 150 Vdc (ac immune) | 48 - 150 Vdc (ac immune) - not yet available! | 110 Vdc - 30% / +20% (special application) | 110 Vdc - 30% / +20% (special application) | 110 Vdc - 30% / +20% (special application) | 110 Vdc - 30% / +20% (special application) | 110 Vdc - 30% / +20% (special application) | 24 - 250 Vdc / 24 - 240 Vac
|  | 130 - 250 Vdc / 100 - 250 Vac | 48 - 250 Vdc / 48 - 250 Vac | 48 - 250 Vdc / 48 - 250 Vac | 220 Vdc - 30% / +20% (special application) | 220 Vdc - 30% / +20% (special application) | 220 Vdc - 30% / +20% (special application) | 220 Vdc - 30% / +20% (special application) | 220 Vdc - 30% / +20% (special application)
|  | 130 - 250 Vdc (ac immune) |  | 110 Vdc - 30% / +20% |  |  |  |  | 24 - 250 Vdc /. 24 - 240 Vac
|  |  | 220 Vdc - 30% / +20% (special application) | 220 Vdc - 30% / +20%
A | bar: D to C
F | bar: D to C
| H | T | H | * | * | H | H | H | H | V
| M | * | M | M | * | T | T | T | T | W
| T | H | T | * | V | V | V | V | V | Z
| U | M | U | U | W | W | W | W | W | *
| V | U | V | V | * | * | * | * | Z | *
W | bar: D to C
Major | V6. | V6. | V10. | V10. | V10. | V11. | V11. | V11. | V11. | V11.
| V6. |  | V10. | V10. | V10. | V11. | V11. | V11. | V11. | V11.
| V6. |  | V10. | V10. | V10. | V10. | V10. | V10. | V10. | V10.
Pre-fixed HMI : | Not applicable : | Not applicable : | Not applicable : | Not applicable : | Not applicable : | Not applicable : | Not applicable : | Not applicable : | Mounting option : | Optional Mounting Variants :
[9 empty] | No (default) | No (default)
[9 empty] | Pre-Fixed HMI (no withdrawability) | Pre-Fixed HMI (no withdrawability)
[9 empty] | Sealed Cover | Sealed Cover
[9 empty] | Pre-Fixed HMI (no withdrawability) + Sealed Cover | Pre-Fixed HMI (no withdrawability) + Sealed Cover
[9 empty] | 0 | 0
[9 empty] | 1 | 1
[9 empty] | 2 | 2
[9 empty] | 3 | 3