## Disclaimer
Our policy is one of continuous development. Accordingly the design of our products may change at any time.
Whilst every effort is made to produce up to date literature, this document should only be regarded as a guide and is intended for information purposes only.
Its contents do not constitute an offer for sale or advice on the application of any product referred to in it. We cannot be held responsible for any reliance on any decisions taken on its contents without specific advice.

## Cortec Phase 1 (hidden)
Information required with order
Versions | Order - No.
P12x Overcurrent protection | P12 | 1 |  | 0 | 0 |  |  |  | 1
Variant
3 Phase and Earth Overcurrent |  | 1
Earth current input
0.1 to 40 Ion |  |  | A
0.01 to 8 Ion |  |  | B
0.002 to 1 Ion |  |  | C
Auxiliary voltage | Digital input voltage
24 - 60 Vdc | 24 - 60 Vdc |  |  |  |  | A
48 - 150 Vdc | 48 - 150 Vdc |  |  |  |  | F
125 - 250 Vdc /110 - 250 Vac | 105 - 145 Vdc (special application) |  |  |  |  | H
130 - 250 Vdc /110 - 250 Vac | 48 - 250 Vdc / 48 - 250 Vac |  |  |  |  | M
Communication interface
MODBUS | [6 empty] | 1
KBUS / COURIER | [6 empty] | 2
IEC 60870-5-103 | [6 empty] | 3
DNP3 | [6 empty] | 4
Language
French | [7 empty] | 0
English / American | [7 empty] | 1
Spanish | [7 empty] | 2
German | [7 empty] | 3
Italian | [7 empty] | 4
Russian | [7 empty] | 5
Polish | [7 empty] | 6
Portuguese : not available | [7 empty] | 7
Dutch | [7 empty] | 8
Czech | [7 empty] | A
Hungarian | [7 empty] | B
Greek : not available | [7 empty] | C
Turkish : not available | [7 empty] | E

## Cortec
Order form |  | MiCOM P121
Ready-to-use configuration
P12x Overcurrent protection | P12 | 1 |  | 0 | 0
Variant
3 Phase and Earth Overcurrent |  | 1
Earth current input
0.1 to 40 Ion |  |  | A
0.01 to 8 Ion |  |  | B
0.002 to 1 Ion |  |  | C
Auxiliary voltage | Digital input voltage
48 - 250 Vdc / 48 - 240 Vac | 24 - 250 Vdc |  |  |  |  | T
48 - 250 Vdc / 48 - 240 Vac | 110 Vdc -30% / +20% (special application) |  |  |  |  | V
48 - 250 Vdc / 48 - 240 Vac | 220 Vdc -30% / +20% (special application) |  |  |  |  | W
24 - 250 Vdc / 48 - 240 Vac | 24 - 250 Vdc / 24 - 240 Vac |  |  |  |  | Z
Communication interface
MODBUS | [6 empty] | 1
KBUS / COURIER | [6 empty] | 2
IEC 60870-5-103 | [6 empty] | 3
DNP3 | [6 empty] | 4
Language
French | [7 empty] | 0
English / American | [7 empty] | 1
Spanish | [7 empty] | 2
German | [7 empty] | 3
Italian | [7 empty] | 4
Russian | [7 empty] | 5
Polish | [7 empty] | 6
Portuguese 4) | [7 empty] | 7
Dutch | [7 empty] | 8
Czech | [7 empty] | A
Hungarian | [7 empty] | B
Greek 5) | [7 empty] | C
Turkish | [7 empty] | E
Chinese 2) | [7 empty] | D
Platform
SE look&feel Phase 2 | [8 empty] | 2
SE look&feel Phase 2 with larger LCD | [8 empty] | 3
Latest Major Software release
V ?.? | [9 empty] | ?
Latest Minor Software release
V ?.? | [10 empty] | ?
Mounting option
No 3) | [11 empty] | 0
Yes (no withdrawability) | [11 empty] | 1
Sealed Cover 3) | [11 empty] | 2
Yes (no withdrawability) + Sealed Cover | [11 empty] | 3
NOTES :
2) Only available with Phase 2 Hardware with larger LCD
3) Not available with Auxiliary voltage/Digital input voltage code T
4) Only available with Phase 2 Hardware and software V11.D or later
5) Only available with Phase 2 Hardware and software V11.C or later

## Phase 1 to Phase 2 Equivalent (hidden)
MiCOM - P121 - NOMENCLATURE
| 1-3 | 4 | 5 | 6 | 7 | 8 | 9 | 10 | 11 | 12 | 13 | 14
Phase 1 VARIANT | P12 | 1 |  | 0 | 0 | Z |  |  |  | E | 0 | 0
Phase 2 VARIANT | P12 | 1 |  | 0 | 0 | Z |  |  |  | * | * | 0
This is the direct equivalent to Phase 1 and has option for setting conversion / migration
| 1-3: Other more expansive software version are available but would not provide setting file compatability. | A | A | C | A
| 1-3: Please refer to configurator sheet for additional software availability. | F | F | C | A
[13 empty] | H | H | C | A
[13 empty] | M | F | C | A
[13 empty] | T | T | C | A
[13 empty] | U | T | C | A
[13 empty] | V | V | C | A
[13 empty] | W | W | C | A
[13 empty] | Z | Z | C | A

## Configurator
Order form configurator | MiCOM P121
Ready-to-use configuration
| 1-3 | 4 | 5 | 6 | 7 | 8 | 9 | 10 | 11 | 12 | 13 | 14
Three Phase and Earth Overcurrent Relay | P12 | 1 | B | 0 | 0 | Z | 1 | 1 | 2 | E | C | 0
Options available are derived from the last version available with the specified hardware version ( i.e. using this date -------------->) | Ready-to-use configuration 1-3: 2026-07-30
SAP PART NUMBER | Ready-to-use configuration 1-3: E121B00Z112EC0
Earth Current Input
B
Auxiliary Voltage / Digital Input Voltage | bar: Ready-to-use configuration 1-3 to Ready-to-use configuration 4
Z
Communication
1
Default HMI (Human / Machine Interface) Language
1
Hardware Version
Phase 2 with standard display | Ready-to-use configuration 1-3: 2
Software Version
EC
Mounting option :
0

## Master Text
P121B00Z112EC0
Three Phase and Earth Overcurrent
Earth Current Input :
0.01 to 8 Ion x Nominal Earth Current
Auxiliary Voltage :
24 - 250 Vdc / 48 - 240 Vac
Digital Input Voltage :
24 - 250 Vdc / 24 - 240 Vac
Communication Protocol :
MODBUS
Default HMI Language :
English / American
Hardware Version :
Phase 2
Software Version :
V14.C
Mounting option :
None (default)
| Issue : 051 - DI Voltage for phase 2 adjusted to read 24 -250Vdc / 24 - 240Vac against auxiliary voltage of 24 - 60Vdc as per F. Taesch e-mail confirmation dated - 11/03/08 | Issue : 051 - DI Voltage for phase 2 adjusted to read 24 -250Vdc / 24 - 240Vac against auxiliary voltage of 24 - 60Vdc as per F. Taesch e-mail confirmation dated - 11/03/08 | Issue : 051 - DI Voltage for phase 2 adjusted to read 24 -250Vdc / 24 - 240Vac against auxiliary voltage of 24 - 60Vdc as per F. Taesch e-mail confirmation dated - 11/03/08 | Issue : 051 - DI Voltage for phase 2 adjusted to read 24 -250Vdc / 24 - 240Vac against auxiliary voltage of 24 - 60Vdc as per F. Taesch e-mail confirmation dated - 11/03/08 | Issue : 051 - DI Voltage for phase 2 adjusted to read 24 -250Vdc / 24 - 240Vac against auxiliary voltage of 24 - 60Vdc as per F. Taesch e-mail confirmation dated - 11/03/08 | Issue : 051 - DI Voltage for phase 2 adjusted to read 24 -250Vdc / 24 - 240Vac against auxiliary voltage of 24 - 60Vdc as per F. Taesch e-mail confirmation dated - 11/03/08 | Issue : 051 - DI Voltage for phase 2 adjusted to read 24 -250Vdc / 24 - 240Vac against auxiliary voltage of 24 - 60Vdc as per F. Taesch e-mail confirmation dated - 11/03/08 | Issue : 051 - DI Voltage for phase 2 adjusted to read 24 -250Vdc / 24 - 240Vac against auxiliary voltage of 24 - 60Vdc as per F. Taesch e-mail confirmation dated - 11/03/08 | Issue : 051 - DI Voltage for phase 2 adjusted to read 24 -250Vdc / 24 - 240Vac against auxiliary voltage of 24 - 60Vdc as per F. Taesch e-mail confirmation dated - 11/03/08 | Issue : 051 - DI Voltage for phase 2 adjusted to read 24 -250Vdc / 24 - 240Vac against auxiliary voltage of 24 - 60Vdc as per F. Taesch e-mail confirmation dated - 11/03/08 | Issue : 051 - DI Voltage for phase 2 adjusted to read 24 -250Vdc / 24 - 240Vac against auxiliary voltage of 24 - 60Vdc as per F. Taesch e-mail confirmation dated - 11/03/08 | Issue : 051 - DI Voltage for phase 2 adjusted to read 24 -250Vdc / 24 - 240Vac against auxiliary voltage of 24 - 60Vdc as per F. Taesch e-mail confirmation dated - 11/03/08 | Issue : 051 - DI Voltage for phase 2 adjusted to read 24 -250Vdc / 24 - 240Vac against auxiliary voltage of 24 - 60Vdc as per F. Taesch e-mail confirmation dated - 11/03/08 | Issue : 051 - DI Voltage for phase 2 adjusted to read 24 -250Vdc / 24 - 240Vac against auxiliary voltage of 24 - 60Vdc as per F. Taesch e-mail confirmation dated - 11/03/08 | Issue : 051 - DI Voltage for phase 2 adjusted to read 24 -250Vdc / 24 - 240Vac against auxiliary voltage of 24 - 60Vdc as per F. Taesch e-mail confirmation dated - 11/03/08 | Issue : 051 - DI Voltage for phase 2 adjusted to read 24 -250Vdc / 24 - 240Vac against auxiliary voltage of 24 - 60Vdc as per F. Taesch e-mail confirmation dated - 11/03/08 | Issue : 051 - DI Voltage for phase 2 adjusted to read 24 -250Vdc / 24 - 240Vac against auxiliary voltage of 24 - 60Vdc as per F. Taesch e-mail confirmation dated - 11/03/08 | Issue : 051 - DI Voltage for phase 2 adjusted to read 24 -250Vdc / 24 - 240Vac against auxiliary voltage of 24 - 60Vdc as per F. Taesch e-mail confirmation dated - 11/03/08 | Issue : 051 - DI Voltage for phase 2 adjusted to read 24 -250Vdc / 24 - 240Vac against auxiliary voltage of 24 - 60Vdc as per F. Taesch e-mail confirmation dated - 11/03/08 | Issue : 051 - DI Voltage for phase 2 adjusted to read 24 -250Vdc / 24 - 240Vac against auxiliary voltage of 24 - 60Vdc as per F. Taesch e-mail confirmation dated - 11/03/08 | Issue : 051 - DI Voltage for phase 2 adjusted to read 24 -250Vdc / 24 - 240Vac against auxiliary voltage of 24 - 60Vdc as per F. Taesch e-mail confirmation dated - 11/03/08 | Issue : 051 - DI Voltage for phase 2 adjusted to read 24 -250Vdc / 24 - 240Vac against auxiliary voltage of 24 - 60Vdc as per F. Taesch e-mail confirmation dated - 11/03/08 | Issue : 051 - DI Voltage for phase 2 adjusted to read 24 -250Vdc / 24 - 240Vac against auxiliary voltage of 24 - 60Vdc as per F. Taesch e-mail confirmation dated - 11/03/08 | Issue : 051 - DI Voltage for phase 2 adjusted to read 24 -250Vdc / 24 - 240Vac against auxiliary voltage of 24 - 60Vdc as per F. Taesch e-mail confirmation dated - 11/03/08 | Issue : 051 - DI Voltage for phase 2 adjusted to read 24 -250Vdc / 24 - 240Vac against auxiliary voltage of 24 - 60Vdc as per F. Taesch e-mail confirmation dated - 11/03/08 | Issue : 051 - DI Voltage for phase 2 adjusted to read 24 -250Vdc / 24 - 240Vac against auxiliary voltage of 24 - 60Vdc as per F. Taesch e-mail confirmation dated - 11/03/08 | Issue : 051 - DI Voltage for phase 2 adjusted to read 24 -250Vdc / 24 - 240Vac against auxiliary voltage of 24 - 60Vdc as per F. Taesch e-mail confirmation dated - 11/03/08 | Issue : 051 - DI Voltage for phase 2 adjusted to read 24 -250Vdc / 24 - 240Vac against auxiliary voltage of 24 - 60Vdc as per F. Taesch e-mail confirmation dated - 11/03/08 | Issue : 051 - DI Voltage for phase 2 adjusted to read 24 -250Vdc / 24 - 240Vac against auxiliary voltage of 24 - 60Vdc as per F. Taesch e-mail confirmation dated - 11/03/08 | Issue : 051 - DI Voltage for phase 2 adjusted to read 24 -250Vdc / 24 - 240Vac against auxiliary voltage of 24 - 60Vdc as per F. Taesch e-mail confirmation dated - 11/03/08 | Issue : 051 - DI Voltage for phase 2 adjusted to read 24 -250Vdc / 24 - 240Vac against auxiliary voltage of 24 - 60Vdc as per F. Taesch e-mail confirmation dated - 11/03/08 | Issue : 051 - DI Voltage for phase 2 adjusted to read 24 -250Vdc / 24 - 240Vac against auxiliary voltage of 24 - 60Vdc as per F. Taesch e-mail confirmation dated - 11/03/08 | Issue : 051 - DI Voltage for phase 2 adjusted to read 24 -250Vdc / 24 - 240Vac against auxiliary voltage of 24 - 60Vdc as per F. Taesch e-mail confirmation dated - 11/03/08 | Issue : 051 - DI Voltage for phase 2 adjusted to read 24 -250Vdc / 24 - 240Vac against auxiliary voltage of 24 - 60Vdc as per F. Taesch e-mail confirmation dated - 11/03/08 | Issue : 051 - DI Voltage for phase 2 adjusted to read 24 -250Vdc / 24 - 240Vac against auxiliary voltage of 24 - 60Vdc as per F. Taesch e-mail confirmation dated - 11/03/08 | Issue : 051 - DI Voltage for phase 2 adjusted to read 24 -250Vdc / 24 - 240Vac against auxiliary voltage of 24 - 60Vdc as per F. Taesch e-mail confirmation dated - 11/03/08 | Issue : 051 - DI Voltage for phase 2 adjusted to read 24 -250Vdc / 24 - 240Vac against auxiliary voltage of 24 - 60Vdc as per F. Taesch e-mail confirmation dated - 11/03/08 | Issue : 051 - DI Voltage for phase 2 adjusted to read 24 -250Vdc / 24 - 240Vac against auxiliary voltage of 24 - 60Vdc as per F. Taesch e-mail confirmation dated - 11/03/08 | Issue : 051 - DI Voltage for phase 2 adjusted to read 24 -250Vdc / 24 - 240Vac against auxiliary voltage of 24 - 60Vdc as per F. Taesch e-mail confirmation dated - 11/03/08 | Issue : 051 - DI Voltage for phase 2 adjusted to read 24 -250Vdc / 24 - 240Vac against auxiliary voltage of 24 - 60Vdc as per F. Taesch e-mail confirmation dated - 11/03/08 | Issue : 051 - DI Voltage for phase 2 adjusted to read 24 -250Vdc / 24 - 240Vac against auxiliary voltage of 24 - 60Vdc as per F. Taesch e-mail confirmation dated - 11/03/08 | Issue : 051 - DI Voltage for phase 2 adjusted to read 24 -250Vdc / 24 - 240Vac against auxiliary voltage of 24 - 60Vdc as per F. Taesch e-mail confirmation dated - 11/03/08 | Issue : 051 - DI Voltage for phase 2 adjusted to read 24 -250Vdc / 24 - 240Vac against auxiliary voltage of 24 - 60Vdc as per F. Taesch e-mail confirmation dated - 11/03/08 | Issue : 051 - DI Voltage for phase 2 adjusted to read 24 -250Vdc / 24 - 240Vac against auxiliary voltage of 24 - 60Vdc as per F. Taesch e-mail confirmation dated - 11/03/08 | Issue : 051 - DI Voltage for phase 2 adjusted to read 24 -250Vdc / 24 - 240Vac against auxiliary voltage of 24 - 60Vdc as per F. Taesch e-mail confirmation dated - 11/03/08 | Issue : 051 - DI Voltage for phase 2 adjusted to read 24 -250Vdc / 24 - 240Vac against auxiliary voltage of 24 - 60Vdc as per F. Taesch e-mail confirmation dated - 11/03/08 | Issue : 051 - DI Voltage for phase 2 adjusted to read 24 -250Vdc / 24 - 240Vac against auxiliary voltage of 24 - 60Vdc as per F. Taesch e-mail confirmation dated - 11/03/08 | Issue : 051 - DI Voltage for phase 2 adjusted to read 24 -250Vdc / 24 - 240Vac against auxiliary voltage of 24 - 60Vdc as per F. Taesch e-mail confirmation dated - 11/03/08 | Issue : 051 - DI Voltage for phase 2 adjusted to read 24 -250Vdc / 24 - 240Vac against auxiliary voltage of 24 - 60Vdc as per F. Taesch e-mail confirmation dated - 11/03/08 | Issue : 051 - DI Voltage for phase 2 adjusted to read 24 -250Vdc / 24 - 240Vac against auxiliary voltage of 24 - 60Vdc as per F. Taesch e-mail confirmation dated - 11/03/08 | Issue : 051 - DI Voltage for phase 2 adjusted to read 24 -250Vdc / 24 - 240Vac against auxiliary voltage of 24 - 60Vdc as per F. Taesch e-mail confirmation dated - 11/03/08 | Issue : 051 - DI Voltage for phase 2 adjusted to read 24 -250Vdc / 24 - 240Vac against auxiliary voltage of 24 - 60Vdc as per F. Taesch e-mail confirmation dated - 11/03/08 | Issue : 051 - DI Voltage for phase 2 adjusted to read 24 -250Vdc / 24 - 240Vac against auxiliary voltage of 24 - 60Vdc as per F. Taesch e-mail confirmation dated - 11/03/08 | Issue : 051 - DI Voltage for phase 2 adjusted to read 24 -250Vdc / 24 - 240Vac against auxiliary voltage of 24 - 60Vdc as per F. Taesch e-mail confirmation dated - 11/03/08 | Issue : 051 - DI Voltage for phase 2 adjusted to read 24 -250Vdc / 24 - 240Vac against auxiliary voltage of 24 - 60Vdc as per F. Taesch e-mail confirmation dated - 11/03/08 | Issue : 051 - DI Voltage for phase 2 adjusted to read 24 -250Vdc / 24 - 240Vac against auxiliary voltage of 24 - 60Vdc as per F. Taesch e-mail confirmation dated - 11/03/08 | Issue : 051 - DI Voltage for phase 2 adjusted to read 24 -250Vdc / 24 - 240Vac against auxiliary voltage of 24 - 60Vdc as per F. Taesch e-mail confirmation dated - 11/03/08

## BOM
P121B00Z112EC0 | Requirement Keys | [8 empty] | Attribute Keys |  |  |  |  | Quantity | Location
| 5 | 6 | 7 | 8 | 9 | 10 | 11 | 14 |  |  | Item | Description | Quantity | Location
[7 empty] | 2 |  | 2 | 2 | EGN0382004 | Case and Chassis | 1 | 1, 4 | 1 | 1, 4
[7 empty] | 2 |  | 2 | 3 | EGN0382004 | Case and Chassis | 1 | 1, 4
[7 empty] | 2 |  | 2 | 2 | E518414101 | Assy front interface 20TE | 1 | 2, 3, 6, 11, 12, 23 | 1 | 2, 3, 6, 11, 12, 23
[7 empty] | 2 |  | 2 | 3 | E518414114 | Assy front interface 20TE | 1 | 2, 3, 6, 11, 12, 23
| B |  |  | Z |  |  | 2 |  | BZ2 | AA2 | E20715093A | Power supply board | 1 | 7
| B |  |  | Z |  |  | 2 |  | BZ2 | BA2 | E20715094A | Power supply board | 1 | 7
| B |  |  | Z |  |  | 2 |  | BZ2 | CA2 | E20715096A | Power supply board | 1 | 7
| B |  |  | Z |  |  | 2 |  | BZ2 | AF2 | E20720773F | Power supply board | 1 | 7
| B |  |  | Z |  |  | 2 |  | BZ2 | BF2 | E20720774F | Power supply board | 1 | 7
| B |  |  | Z |  |  | 2 |  | BZ2 | CF2 | E20715096F | Power supply board | 1 | 7
| B |  |  | Z |  |  | 2 |  | BZ2 | AT2 | E20720773F | Power supply board | 1 | 7
| B |  |  | Z |  |  | 2 |  | BZ2 | BT2 | E20720774F | Power supply board | 1 | 7
| B |  |  | Z |  |  | 2 |  | BZ2 | CT2 | E20715096F | Power supply board | 1 | 7
| B |  |  | Z |  |  | 2 |  | BZ2 | AV2 | E20715113V | Power supply board | 1 | 7
| B |  |  | Z |  |  | 2 |  | BZ2 | BV2 | E20720794V | Power supply board | 1 | 7
| B |  |  | Z |  |  | 2 |  | BZ2 | CV2 | E20715116V | Power supply board | 1 | 7
| B |  |  | Z |  |  | 2 |  | BZ2 | AW2 | E20715113W | Power supply board | 1 | 7
| B |  |  | Z |  |  | 2 |  | BZ2 | BW2 | E20720794W | Power supply board | 1 | 7
| B |  |  | Z |  |  | 2 |  | BZ2 | CW2 | E20720796W | Power supply board | 1 | 7
| B |  |  | Z |  |  | 2 |  | BZ2 | AZ2 | E20720813Z | Power supply board | 1 | 7
| B |  |  | Z |  |  | 2 |  | BZ2 | BZ2 | E20720814Z | Power supply board | 1 | 7 | 1 | 7
| B |  |  | Z |  |  | 2 |  | BZ2 | CZ2 | E20718236Z | Power supply board | 1 | 7
| B |  |  | Z |  |  | 2 |  | BZ2 | AA3 | E20715093A | Power supply board | 1 | 7
| B |  |  | Z |  |  | 2 |  | BZ2 | BA3 | E20715094A | Power supply board | 1 | 7
| B |  |  | Z |  |  | 2 |  | BZ2 | CA3 | E20715096A | Power supply board | 1 | 7
| B |  |  | Z |  |  | 2 |  | BZ2 | AF3 | E20720773F | Power supply board | 1 | 7
| B |  |  | Z |  |  | 2 |  | BZ2 | BF3 | E20720774F | Power supply board | 1 | 7
| B |  |  | Z |  |  | 2 |  | BZ2 | CF3 | E20715096F | Power supply board | 1 | 7
| B |  |  | Z |  |  | 2 |  | BZ2 | AT3 | E20720773F | Power supply board | 1 | 7
| B |  |  | Z |  |  | 2 |  | BZ2 | BT3 | E20720774F | Power supply board | 1 | 7
| B |  |  | Z |  |  | 2 |  | BZ2 | CT3 | E20715096F | Power supply board | 1 | 7
| B |  |  | Z |  |  | 2 |  | BZ2 | AV3 | E20715113V | Power supply board | 1 | 7
| B |  |  | Z |  |  | 2 |  | BZ2 | BV3 | E20720794V | Power supply board | 1 | 7
| B |  |  | Z |  |  | 2 |  | BZ2 | CV3 | E20715116V | Power supply board | 1 | 7
| B |  |  | Z |  |  | 2 |  | BZ2 | AW3 | E20715113W | Power supply board | 1 | 7
| B |  |  | Z |  |  | 2 |  | BZ2 | BW3 | E20720794W | Power supply board | 1 | 7
| B |  |  | Z |  |  | 2 |  | BZ2 | CW3 | E20720796W | Power supply board | 1 | 7
| B |  |  | Z |  |  | 2 |  | BZ2 | AZ3 | E20720813Z | Power supply board | 1 | 7
| B |  |  | Z |  |  | 2 |  | BZ2 | BZ3 | E20720814Z | Power supply board | 1 | 7
| B |  |  | Z |  |  | 2 |  | BZ2 | CZ3 | E20718236Z | Power supply board | 1 | 7
[7 empty] | 2 | 0 | 20 | 21 | EZB4018119 | Self tapping screw | 4 | 19
[7 empty] | 2 | 0 | 20 | 31 | EZB4018119 | Self tapping screw | 4 | 19
[7 empty] | 2 | 0 | 20 | 22 | EGN0055001 | Sealed cover 20TE | 1 | 8
[7 empty] | 2 | 0 | 20 | 32 | EGN0055001 | Sealed cover 20TE | 1 | 8
[7 empty] | 2 | 0 | 20 | 23 | EGN0055002 | Sealed cover 20TE | 1 | 8
[7 empty] | 2 | 0 | 20 | 23 | EZB4018119 | Self tapping screw | 4 | 19
[7 empty] | 2 | 0 | 20 | 33 | EGN0055002 | Sealed cover 20TE | 1 | 8
[7 empty] | 2 | 0 | 20 | 33 | EZB4018119 | Self tapping screw | 4 | 19
[11 empty] | EZB5321126 | Screw M3 X 16 recessed pan head steel | 4 | 9 | 4 | 9
[11 empty] | EZB5017036 | Washer | 4 | 13 | 4 | 13
[11 empty] | EZB4018118 | Self tapping screw | 8 | 10 | 8 | 10
[11 empty] | E517725101 | Product Label | 4 | 17 | 4 | 17
| B |  |  | Z |  |  |  |  | BZ | AV | E517681101 | 2 Pt 2 Wire Connector (PL3) | 1 | 20
| B |  |  | Z |  |  |  |  | BZ | AV | E517681103 | 4 Pt 4 Wire Connector (PL4) | 1 | 22
| B |  |  | Z |  |  |  |  | BZ | AV | E517681102 | 4 Pt 3 Wire Connector (PL5) | 1 | 21
| B |  |  | Z |  |  |  |  | BZ | AV | EGJ0013086 | Terminal Block 27 Way | 1 | 5
| B |  |  | Z |  |  |  |  | BZ | AW | E517681101 | 2 Pt 2 Wire Connector (PL3) | 1 | 20
| B |  |  | Z |  |  |  |  | BZ | AW | E517681103 | 4 Pt 4 Wire Connector (PL4) | 1 | 22
| B |  |  | Z |  |  |  |  | BZ | AW | E517681102 | 4 Pt 3 Wire Connector (PL5) | 1 | 21
| B |  |  | Z |  |  |  |  | BZ | AW | EGJ0013086 | Terminal Block 27 Way | 1 | 5
| B |  |  | Z |  |  |  |  | BZ | CT | E517681101 | 2 Pt 2 Wire Connector (PL3) | 1 | 20
| B |  |  | Z |  |  |  |  | BZ | CT | E517681103 | 4 Pt 4 Wire Connector (PL4) | 1 | 22
| B |  |  | Z |  |  |  |  | BZ | CT | E517681102 | 4 Pt 3 Wire Connector (PL5) | 1 | 21
| B |  |  | Z |  |  |  |  | BZ | CT | EGJ0013086 | Terminal Block 27 Way | 1 | 5
| B |  |  | Z |  |  |  |  | BZ | CZ | E517681101 | 2 Pt 2 Wire Connector (PL3) | 1 | 20
| B |  |  | Z |  |  |  |  | BZ | CZ | E517681103 | 4 Pt 4 Wire Connector (PL4) | 1 | 22
| B |  |  | Z |  |  |  |  | BZ | CZ | E517681102 | 4 Pt 3 Wire Connector (PL5) | 1 | 21
| B |  |  | Z |  |  |  |  | BZ | CZ | EGJ0013086 | Terminal Block 27 Way | 1 | 5
[11 empty] | E517837101 | Extractor | 1 | 23 | 1 | 23
[11 empty] | E843992001 | Cable Ties | 3 |  | 3
[11 empty] | E517719101 | Screw Pack | 1 |  | 1
[11 empty] | E518326101 | Connection Diagram | 1 |  | 1
[11 empty] | E518327101 | 20TE Cardboard Box | 1 |  | 1
[11 empty] | EA00026928 | VCI Bag | 1 |  | 1
[11 empty] | E517060101 | Operator label | 4 |  | 4
1

## Change Log
Issue : 001 - As at 03/12/98
Issue : 002 - As at 14/12/98 - Adding "XX" for digits 6 & 7.
Issue : 003 - As at 06/01/99 - Adding and amending available from dates for language variants.
Issue : 004 - As at 03/06/99 - Digits 5 & 7 exchanged, skeletons were ANNNXXAAXXX, model ranges were P120/121/123, some available from dates for protocols & language variants modified.
Issue : 005 - As at 16/12/99 - Dutch language variants added effective 01/01/2000.
Issue : 006 - As at 06/05/02 - DNP3.0 Protocol added effective 06/05/2002.
Issue : 007 - As at 11/03/03 - Hungarian & Greek languages added effective ??/??/????.
Issue : 008 - As at 04/07/03 - Languages availability amended to instructions from Bassam Dhaiby's e-mail dated 01/08/03
Issue : 009 - As at 14/01/04 - "T","U" & "H" variants of Aux supply voltage with "special digital inputs voltages" added.
Issue : 010 - As at 27/02/04 - Protocol text on MIFAS Data worksheet corrected to show DNP3.0.
Issue : 011 - As at 19/08/04 - "EA" specials restricted to P122 & P123 Variants only per F. Bel e-mail of 18/08/04, Livery options added.
Issue : 012 - As at 03/09/04 - Language option was "Greek: (AVAILABLE ONLY FOR P123 !)" per M Morlotti's e-mail dated 31/08/04.
Issue : 013 - Areva livery was available from 04/10/04 & Alstom until 01/11/04 per Gary Jones e-mail of today - 21/10/04.
Issue : 014 - Areva livery was denoted by digit #11=2, now reverted to #11=1 per G Jones e-mail of 19/01/05 - 20/01/05.
Issue : 015 - Bills of Material sheets added - 20/01/05.
Issue : 016 - Term "special EA" replaced by "ac immune" per A Darby's e-mail of 25/11/05 - 28/11/05.
Issue : 017 - Reformatted spreadsheet so that Hardware Version is the first choice to be made - 15/02/06.
Issue : 018 - Cortec worksheets added, BOM worksheets deleted - 15/02/06.
Issue : 019 - Note added to disclaimer, text changes to list boxes - 18/02/06.
Issue : 020 - Phase 1 Language options amended and DI options to mirror cortec as per JP Petit e-mail - 20/02/06
Issue : 021 - Turkish language option added to all EXCEPT P120. Configurator amended to "hide" digits 13 & 14 for Phase 1 configurations per J-P Petit's e-mail of 05/05/06 - 05/05/06.
Issue : 022 - Digital Input voltages retrospectively corrected per J-P Petit's e-mail of 17/05/06 - 17/05/06.
Issue : 023 - Digital Input voltages retrospectively corrected per J-P Petit's e-mail of 19/05/06 - 31/05/06.
Issue : 024 - Language options retrospectively corrected to make the same for phases I and II (except for Turkish on all except P120) and making Chinese phase III, per J-P Petit's e-mail of 29/08/06 - 29/08/06.
Issue : 025 - Language options retrospectively corrected to make Chinese not available in phase II for P120, per J-P Petit's e-mail of 29/08/06 - 29/08/06.
Issue : 026 - Date Drivers amended to remove "… :V10a ----> Aa" from "Latest firmware release ...", per J-P Petit's e-mail of 29/08/06 - 29/08/06.
Issue : 027 - Date Drivers amended to block Phase II hardware with graphical HMI & option "T" of Phase II, per J-P Petit's e-mail of 08/09/06 - 11/09/06.
Issue : 028 - Date Drivers amended to define SW versions for Phase II hardware, per J-P Petit's e-mail of 12/09/06 - 18/09/06.
Issue : 029 - Date Drivers amended to retrospectively change language options for Phase 1, add "special application" to some option texts & to add "Available only from PCW manufacturing unit" for options "V" and "W", per J-P Petit's e-mail of 21/09/06 - 22/09/06.
Issue : 030 - Master Text amended to show detail of software, Cortecs and Date Drivers amended to change language options and Digital Input Voltage availability for Phase II, per J-P Petit's e-mail of 22/09/06 - 25/09/06.
Issue : 031 - Database tables of Digital Inputs & Auxiliary Voltages resequenced, Date Drivers tables extended to include language data arrays for each variant (P120 etc.) and PCS & PCV Software displays added, per J-P Petit's e-mail and telephone conversation of 22/09/06 - 25/09/06.
Issue : 032 - Database tables of Digital Inputs & Auxiliary Voltages repopulated and Software display changed, per J-P Petit's e-mail of 26/09/06 - 26/09/06.
Issue : 033 - Date Drivers tables extended to include Software array for each Variant and Software display changed, per J-P Petit's e-mail of 26/09/06 - 26/09/06.
Issue : 034 - Master Text corrected to show Software Version properly - 29/09/06.
Issue : 035 - Date Drivers corrected to show Turkish language option as "E" and show Digital Input variants "T" and "H" "-not yet available!" per JP Petit's e-mail dated 12/10/06 - 12/10/06.
Issue : 036 - Digital Input Voltage for option "F" retrospectively (back to 15/02/06) corrected on Cortec phases 2,3 and Date Drivers (was just 48-250 Vdc) per M Morlotti's e-mail dated 02/11/06 - 10/11/06.
Issue : 037 - Separate Cortecs now for P120/1/2/3. Digital Input Voltages on Cortec phases 2,3 and Date Drivers changed per J-P Petit's e-mail dated 28/02/07 - 06/03/07.
Issue : 038 - Date Drivers changed per J-P Petit's e-mail dated 06/03/07 to show revised Software version (was V10.D) - 07/03/07.
Issue : 039 - Software selectable per F Taesch's e-mail dated 25/05/07 - 30/05/07.
Issue : 040 - Major & Minor SWs combined - 04/06/07.
Issue : 041 - SW BB/V11.B introduced in anticipation of CID - 11/06/07.
Issue : 042 - Portuguese language option removed per F Taesch's e-mail dated 11/06/07 - 12/06/07.
Issue : 043 - SW BB/V11.B introduced by CID SBIA-74J9SZ - 29/06/07.
Issue : 044 - CID SBIA-74J9SZ held by e-mail (F Sand 02/07/07) - 02/07/07.
Issue : 045 - SW BC/V11.C introduced by CID SBIA-757GWN for Phase 2. Greek language released for Phase 1 - 19/07/07.
Issue : 046 - T (?) option retrospectively removed for Phase 1 per F Taesch's e-mail dated 19/07/07 - 19/07/07.
Issue : 047 - Cortec Phase 2 & Database amended to show revised availability message for Options V & W per F Taesch's e-mail dated 31/07/07. - 01/08/07.
Issue : 048 - Second, non-preferred software for Phase 2 corrected on Date Drivers from 01/03/07 to "AE/V10.E" per J-P Petit's e-mail dated 01/08/07. - 02/08/07.
Issue : 049 - Cortec Phase 1 and Date Drivers amended to retrospectively show option U as unavailable per J-P Petit's e-mail dated 16/08/07 - 21/08/07.
Issue : 050 - SW release V11.D phase 2 as per SBIA-79YJJ8 : addition of Portuguese language - 19/12/07
Issue : 051 - DI Voltage for phase 2 adjusted to read 24 -250Vdc / 24 - 240Vac against auxiliary voltage of 24 - 60Vdc as per F. Taesch e-mail confirmation dated - 11/03/08
Issue : 052 - Worksheet added showing Phase 2 equivalent of any Phase 1 configuration - 23/06/08
Issue : 053 - SW release V11.E phase 2 as per SBIA-7FWD65 - 30/06/08
Issue : 054 - Adjusted as per F.Taesch synthesis file - 13/10/08
Issue : 055 - SW Release V11.F as per SBIA-7LWD9V which invalidates all previous V11.x software versions - 04/12/08
Issue : 056 - SW versions V11.C to V11.E reinstated as per CID SBIA-7PFBXY except for variants using inrush blocking function, software restriction for Portuguese and Greek & Pre-fixed HMI option added - 25/02/09
Issue : 057 - Universal "Z" power supply option introduction set as notional date of 01/07/09 - 18/03/09
Issue : 058 - Pre-fixed HMI option hidden on Cortec, Configurator,Phase 1 to Phase 2 Equivalent & Master Text until released officially by CID (notional date of 01/07/09 used) - 20/03/09
Issue : 059 - SW Versions V11.E & V11.F forbidden as per SBIA-7QREYP - 06/04/09
Issue : 060 - Database array for sofware corrected (excluded row 40 in error). Master Text now shows software for all phases - 24/04/09
Issue : 061 - SW Version 12.A released as per SBIA-7RRBTZ - 28/05/09
Issue : 062 - Notional date for Pre-fixed HMI option hidden on Cortec, Configurator,Phase 1 to Phase 2 Equivalent & Master Text changed from 01/07/09 to 17/08/09 - 07/07/09
Issue : 063 - Correction to Date Drivers (was showing SW Version 12.F from 17/08/09) - 24/08/09
Issue : 064 - CID SBIA-7UNB76 with Pre-fixed HMI option , Universal power supply, Optional mounting variants - 03/09/09
Issue : 065 - CID SBIA-7W5D28 release of SW V12.B - 24/09/09
Issue : 066 - CID SBIA-7WVHMA release of universal power supply and mounting options (effective 30/10/09) - 24/09/09
Issue : 067 - Corrections to Date Drivers for major software notations for 28/05/09 - 29/10/09
Issue : 068 - Addition of EGN0055002 : Chinese secondary cover as per SBIA-83SDBL - 29/03/10
Issue : 069 - Software version V12.C released as per SBIA-84QCVX - 11/05/10
Issue : 070 - Voltage options 'A' and 'F' removed as per SHAL-85EHHT - 19/05/10
Issue : 071 - 518414114 replaces 518414104 as per SBIA-88GCW3 - 16/09/10
Issue : 072 - Auxiliary Voltage rating for Universal Power Supply option, 'Z', amended to 24-250Vdc/48-240Vac as per CBUN-8ATCQF - 03/11/10
Issue : 073 - SW Release V11.D per SBIA-8BNGW2. Phase 1 removed from configurator, SW availability updated as per rationalisation project - 23/05/11
Issue : 074 - SW Release V12.E per YLIU-8LU4QA - 22/09/11
Issue : 075 - Tendering sheet added - 12/02/12
Issue : 076 - SW Release V12.F per SBIA-8WYFVD - 24/08/12
Issue : 077 - As per SBIA-8ZYH6M - SW versions V11.D, V12.D & V12.E invalidated for Chinese language option - 03/12/12
Issue : 078 - As per SBIA-93UEJC - V12.C reanimated as ordering option - 11/02/13
Issue : 079 - Equipped PCBAs introduced - 12/08/13
Issue : 080 - SW V13.A released per XNII-9AZ4W9 ; SW version (V10.E) obsoleted per SBIA-9AYGDB- 10/09/13
Issue : 081 - SW V13.B released per XNII-9CR5CF - 11/11/13
Issue : 082 - SW V14.A released per RKLI-9JH9BN - 07/05/14
Issue : 083 - As per RKLI-9KRAXG - Graphical Display option with SW V12.F withdrawn - 12/06/14
Issue : 084 - As per RKLI-9TC5Y2 - SW versions V12.C and V12.D obsoleted - 10/02/15
Issue : 085 - SW V14.B released per RKLI-9YWGR8 - 18/08/15
Issue : 086 - SW V14.C released per RKLI-AQG5UU - 21/09/17
Issue : 087 - O2 kill reference warning added - 19/11/19
Issue : 088 - Power supply option 'H' and software versions 11.D (BD), 12.E (CE), 12.F (CF), 13.A (DA), 13.B (DB) & 14.A (EA) removed from offer as per Obsolescence Notice - 31/05/20

## Database (hidden)
| 2026-07-30 | 1
1 | Phase 2 | 2 | 12 | 13 | 14 | French | 0 | English / American | 1 | Spanish | 2 | German | 3 | Italian | 4 | Russian | 5 | Polish | 6 | Portuguese | 7 | Dutch | 8 | Czech | A | Hungarian | B | Greek | C | Turkish | E
2 | Phase 2 with graphical display: Chinese HMI | 3 | 12 | 13 | 14 | Chinese | D |  | * |  | * |  | * |  | * |  | * |  | * |  | * |  | * |  | * |  | * |  | * |  | *
3 | Phase 1 | 1 |  |  |  | French | 0 | English / American | 1 | Spanish | 2 | German | 3 | Italian | 4 | Russian | 5 | Polish | 6 | Portuguese | 7 | Dutch | 8 | Czech | A | Hungarian | B | Greek | C | Turkish | E
1 | 2004-01-15
2 | 2026-07-30
3 | 2026-07-30
|  |  |  | 12 | Digital Input Voltage Table (driven by phase and auxiliary voltage)
1 | 0.1 to 40 Ion | A |  | 11 | 24 - 250 Vdc | 110 Vdc - 30% / +20% (special application) | 220 Vdc - 30% / +20% (special application) |  |  | T | V | W | * | *
2 | 0.01 to 8 Ion | B |  | 12 | 24 - 250 Vdc / 24 - 240 Vac |  |  |  |  | Z | * | * | * | *
3 | 0.002 to 1 Ion | C |  | 13 | Valid Auxiliary Voltage required |  |  |  |  | * | * | * | * | *
|  |  |  | 14 | Valid Auxiliary Voltage required |  |  |  |  | * | * | * | * | *
|  |  |  | 15 | Valid Auxiliary Voltage required |  |  |  |  | * | * | * | * | *
1 | 48 - 250 Vdc / 48 - 240 Vac |  |  | 21 | 24 - 250 Vdc | 110 Vdc - 30% / +20% (special application) | 220 Vdc - 30% / +20% (special application) |  |  | T | V | W | * | *
2 | 24 - 250 Vdc / 48 - 240 Vac |  |  | 22 | 24 - 250 Vdc / 24 - 240 Vac |  |  |  |  | Z | * | * | * | *
3 |  |  |  | 23 | Valid Auxiliary Voltage required |  |  |  |  | * | * | * | * | *
4 |  |  |  | 24 | Valid Auxiliary Voltage required |  |  |  |  | * | * | * | * | *
5 |  |  |  | 25 | Valid Auxiliary Voltage required |  |  |  |  | * | * | * | * | *
|  |  |  | 31 | [5 empty] | * | * | * | * | *
|  |  |  | 32 | 24 - 250 Vdc |  |  |  |  | T | * | * | * | *
1 | 24 - 250 Vdc / 24 - 240 Vac | Z |  | 33 | 110 Vdc - 30% / +20% (special application) |  |  |  |  | V | * | * | * | *
2 |  | * |  | 34 | 220 Vdc - 30% / +20% (special application) |  |  |  |  | W | * | * | * | *
3 |  | * |  | 35 | Valid Auxiliary Voltage required |  |  |  |  | * | * | * | * | *
4 |  | *
5 |  | *
1 | MODBUS | 1
2 | KBUS / COURIER | 2
3 | IEC60870-5-103 | 3
4 | DNP3 | 4
1 | French | 0 | Latest software version V12.C | V12. | C | C | Software version V12.B | V12. | B | C | Software version V12.A | V12. | A | C | Software version V11.D | V11. | D | B | Software version V11.C | V11. | C | B | Software version V10.E | V10. | E | A
2 | English / American | 1 | Latest software version V12.C | V12. | C | C | Software version V12.B | V12. | B | C | Software version V12.A | V12. | A | C | Software version V11.D | V11. | D | B | Software version V11.C | V11. | C | B | Software version V10.E | V10. | E | A
3 | Spanish | 2 | Latest software version V12.C | V12. | C | C | Software version V12.B | V12. | B | C | Software version V12.A | V12. | A | C | Software version V11.D | V11. | D | B | Software version V11.C | V11. | C | B | Software version V10.E | V10. | E | A
4 | German | 3 | Latest software version V12.C | V12. | C | C | Software version V12.B | V12. | B | C | Software version V12.A | V12. | A | C | Software version V11.D | V11. | D | B | Software version V11.C | V11. | C | B | Software version V10.E | V10. | E | A
5 | Italian | 4 | Latest software version V12.C | V12. | C | C | Software version V12.B | V12. | B | C | Software version V12.A | V12. | A | C | Software version V11.D | V11. | D | B | Software version V11.C | V11. | C | B | Software version V10.E | V10. | E | A
6 | Russian | 5 | Latest software version V12.C | V12. | C | C | Software version V12.B | V12. | B | C | Software version V12.A | V12. | A | C | Software version V11.D | V11. | D | B | Software version V11.C | V11. | C | B | Software version V10.E | V10. | E | A
7 | Polish | 6 | Latest software version V12.C | V12. | C | C | Software version V12.B | V12. | B | C | Software version V12.A | V12. | A | C | Software version V11.D | V11. | D | B | Software version V11.C | V11. | C | B | Software version V10.E | V10. | E | A
8 | Portuguese | 7 | Latest software version V12.C | V12. | C | C | Software version V12.B | V12. | B | C | Software version V12.A | V12. | A | C | Software version V11.D | V11. | D | B | Software version V11.D | V11. | D | B |  |  | D | B
9 | Dutch | 8 | Latest software version V12.C | V12. | C | C | Software version V12.B | V12. | B | C | Software version V12.A | V12. | A | C | Software version V11.D | V11. | D | B | Software version V11.C | V11. | C | B | Software version V10.E | V10. | E | A
10 | Czech | A | Latest software version V12.C | V12. | C | C | Software version V12.B | V12. | B | C | Software version V12.A | V12. | A | C | Software version V11.D | V11. | D | B | Software version V11.C | V11. | C | B | Software version V10.E | V10. | E | A
11 | Hungarian | B | Latest software version V12.C | V12. | C | C | Software version V12.B | V12. | B | C | Software version V12.A | V12. | A | C | Software version V11.D | V11. | D | B | Software version V11.C | V11. | C | B | Software version V10.E | V10. | E | A
12 | Greek | C | Latest software version V12.C | V12. | C | C | Software version V12.B | V12. | B | C | Software version V12.A | V12. | A | C | Software version V11.D | V11. | D | B | Software version V11.C | V11. | C | B |  |  | C | B
13 | Chinese | D | Latest software version V12.C | V12. | C | C | Software version V12.B | V12. | B | C | Software version V12.A | V12. | A | C | Software version V11.D | V11. | D | B | Software version V11.C | V11. | C | B | Software version V10.E | V10. | E | A
14 | Turkish | E | Latest software version V12.C | V12. | C | C | Software version V12.B | V12. | B | C | Software version V12.A | V12. | A | C | Software version V11.D | V11. | D | B | Software version V11.C | V11. | C | B | Software version V10.E | V10. | E | A
1 | Software Version V14.C | E | C | V14.C
2 | Software Version V14.B | E | B | V14.B
| Software Version V14.A | E | A | V14.A | Obsolete 31/05/20
| Software Version V13.B | D | B | V13.B | Obsolete 31/05/20
| Software Version V13.A | D | A | V13.A | Obsolete 31/05/20
| Software version V12.F | C | F | V12.F | Obsolete 31/05/20
| Software version V12.E | C | E | V12.E | Obsolete 31/05/20
| Software version V11.D | B | D | V11.D | Obsolete 31/05/20
| Software version V12.D | C | D | V12.D
| Software version V12.C | C | C | V12.C
| Software version V12.B | C | B | V12.B | Hidden under rationalisation project
| Software version V12.A | C | A | V12.A | Hidden under rationalisation project
| Software version V11.C | B | C | V11.C | Hidden under rationalisation project
| Software version V10.E | A | E | V10.E | Obsolete 10/09/13
Z2
A1 |  |  | Latest software version V12.C | V12.C
F1 |  |  | Software version V10.E | V10.E
H1 | Available only from PCV manufacturing unit |  | Software version V11.C | V11.C
H2 |  |  | Software version V11.D | V11.D
M1 |  |  | Software version V12.A | V12.A
T1 |  |  | Software Version V12.B | V12.B
U1 |  |  | Software Version V7.A | V7.A
V2
W2
Z2
1
1 | Yes
2 |  |  |  |  | : Not Available with Inrush blocking function
Z
* | Valid Auxiliary and Digital Input voltages required | ? |  |  |  | *
A | Mounting option : | None (default) | Pre-Fixed HMI (no withdrawability) | Sealed Cover | Pre-Fixed HMI (no withdrawability) + Sealed Cover | 0 | 1 | 2 | 3
F | Mounting option : | None (default) | Pre-Fixed HMI (no withdrawability) | Sealed Cover | Pre-Fixed HMI (no withdrawability) + Sealed Cover | 0 | 1 | 2 | 3
H | Mounting option : | None (default) | Pre-Fixed HMI (no withdrawability) | Sealed Cover | Pre-Fixed HMI (no withdrawability) + Sealed Cover | 0 | 1 | 2 | 3
M
T | Mounting option : | Pre-Fixed HMI (no withdrawability) | Pre-Fixed HMI (no withdrawability) + Sealed Cover |  |  | 1 | 3 | 3 | 3
U
V | Mounting option : | None (default) | Pre-Fixed HMI (no withdrawability) | Sealed Cover | Pre-Fixed HMI (no withdrawability) + Sealed Cover | 0 | 1 | 2 | 3
W | Mounting option : | None (default) | Pre-Fixed HMI (no withdrawability) | Sealed Cover | Pre-Fixed HMI (no withdrawability) + Sealed Cover | 0 | 1 | 2 | 3
Z | Mounting option : | None (default) | Pre-Fixed HMI (no withdrawability) | Sealed Cover | Pre-Fixed HMI (no withdrawability) + Sealed Cover | 0 | 1 | 2 | 3
1 | None (default) | 0
2 | Pre-Fixed HMI (no withdrawability) | 1
3 | Sealed Cover | 2
4 | Pre-Fixed HMI (no withdrawability) + Sealed Cover | 3

## O2Kill (hidden)
O2 Blocked
E121A00H112CD0 | 0 | 1 | E121A00H112CD1 | E121A00T112EB1 | 1 | 2 | E121A00T112EB2
E121A00H112CF0 | 0 | 1 | E121A00H112CF1 | E121A00V412EB1 | 1 | 2 | E121A00V412EB2
E121A00T112AE1 | 1 | 2 | E121A00T112AE2 | E121A00Z112EB1 | 1 | 2 | E121A00Z112EB2
E121A00T112BD1 | 1 | 2 | E121A00T112BD2 | E121A00Z152BD2 | 2 | 3 | E121A00Z152BD3
E121A00T112CD1 | 1 | 2 | E121A00T112CD2 | E121A00Z1D3EB0 | 0 | 1 | E121A00Z1D3EB1
E121A00T112CE1 | 1 | 2 | E121A00T112CE2 | E121A00Z312EB0 | 0 | 1 | E121A00Z312EB1
E121A00T112CF1 | 1 | 2 | E121A00T112CF2 | E121B00T112EB1 | 1 | 2 | E121B00T112EB2
E121A00T112CF3 | 3 | 4 | E121A00T112CF4 | E121B00W112EB0 | 0 | 1 | E121B00W112EB1
E121A00T112DB1 | 1 | 2 | E121A00T112DB2 | E121B00Z102DB0 | 0 | 1 | E121B00Z102DB1
E121A00T112EA1 | 1 | 2 | E121A00T112EA2 | E121B00Z102EB0 | 0 | 1 | E121B00Z102EB1
E121A00T1A2EB1 | 1 | 2 | E121A00T1A2EB2 | E121B00Z122EB0 | 0 | 1 | E121B00Z122EB1
E121A00T212DA1 | 1 | 2 | E121A00T212DA2 | E121B00Z122EB1 | 1 | 2 | E121B00Z122EB2
E121A00T312EA1 | 1 | 2 | E121A00T312EA2 | E121B00Z212BD0 | 0 | 1 | E121B00Z212BD1
E121A00T412AE1 | 1 | 2 | E121A00T412AE2 | E121B00Z312EA0 | 0 | 1 | E121B00Z312EA1
E121A00V1D3EA0 | 0 | 1 | E121A00V1D3EA1 | E121B00Z412CF0 | 0 | 1 | E121B00Z412CF1
E121A00V3D3EA0 | 0 | 1 | E121A00V3D3EA1 | E121C00T1D3EB1 | 1 | 2 | E121C00T1D3EB2
E121A00W3D3CC1 | 1 | 2 | E121A00W3D3CC2 | E121C00Z112EB1 | 1 | 2 | E121C00Z112EB2
E121A00Z102AE0 | 0 | 1 | E121A00Z102AE1 | E121C00Z1E2EB0 | 0 | 1 | E121C00Z1E2EB1
E121A00Z102CD0 | 0 | 1 | E121A00Z102CD1
E121A00Z102CE0 | 0 | 1 | E121A00Z102CE1
E121A00Z102CF0 | 0 | 1 | E121A00Z102CF1
E121A00Z102EA0 | 0 | 1 | E121A00Z102EA1
E121A00Z102EB0 | 0 | 1 | E121A00Z102EB1
E121A00Z112AE0 | 0 | 1 | E121A00Z112AE1
E121A00Z112AE1 | 1 | 2 | E121A00Z112AE2
E121A00Z112BD0 | 0 | 1 | E121A00Z112BD1
E121A00Z112CC0 | 0 | 1 | E121A00Z112CC1
E121A00Z112CD0 | 0 | 1 | E121A00Z112CD1
E121A00Z112CD1 | 1 | 2 | E121A00Z112CD2
E121A00Z112CE1 | 1 | 2 | E121A00Z112CE2
E121A00Z112CF1 | 1 | 2 | E121A00Z112CF2
E121A00Z112DA0 | 0 | 1 | E121A00Z112DA1
E121A00Z112DB0 | 0 | 1 | E121A00Z112DB1
E121A00Z112DB1 | 1 | 2 | E121A00Z112DB2
E121A00Z112EA1 | 1 | 2 | E121A00Z112EA2
E121A00Z112EA2 | 2 | 3 | E121A00Z112EA3
E121A00Z122BD0 | 0 | 1 | E121A00Z122BD1
E121A00Z122CD0 | 0 | 1 | E121A00Z122CD1
E121A00Z122CE0 | 0 | 1 | E121A00Z122CE1
E121A00Z122CF0 | 0 | 1 | E121A00Z122CF1
E121A00Z122EA0 | 0 | 1 | E121A00Z122EA1
E121A00Z122EB0 | 0 | 1 | E121A00Z122EB1
E121A00Z132CF0 | 0 | 1 | E121A00Z132CF1
E121A00Z132EA0 | 0 | 1 | E121A00Z132EA1
E121A00Z142EA0 | 0 | 1 | E121A00Z142EA1
E121A00Z152CE0 | 0 | 1 | E121A00Z152CE1
E121A00Z182CE0 | 0 | 1 | E121A00Z182CE1
E121A00Z182EB0 | 0 | 1 | E121A00Z182EB1
E121A00Z1D3CF0 | 0 | 1 | E121A00Z1D3CF1
E121A00Z212CE0 | 0 | 1 | E121A00Z212CE1
E121A00Z212CF0 | 0 | 1 | E121A00Z212CF1
E121A00Z212EA0 | 0 | 1 | E121A00Z212EA1
E121A00Z302EA0 | 0 | 1 | E121A00Z302EA1
E121A00Z312AE0 | 0 | 1 | E121A00Z312AE1
E121A00Z312CD0 | 0 | 1 | E121A00Z312CD1
E121A00Z312CE0 | 0 | 1 | E121A00Z312CE1
E121A00Z312CF0 | 0 | 1 | E121A00Z312CF1
E121A00Z312DB0 | 0 | 1 | E121A00Z312DB1
E121A00Z312EA0 | 0 | 1 | E121A00Z312EA1
E121A00Z312EA1 | 1 | 2 | E121A00Z312EA2
E121A00Z322CF0 | 0 | 1 | E121A00Z322CF1
E121A00Z412CB0 | 0 | 1 | E121A00Z412CB1
E121A00Z412EB0 | 0 | 1 | E121A00Z412EB1
E121B00H412CF0 | 0 | 1 | E121B00H412CF1
E121B00T112AE1 | 1 | 2 | E121B00T112AE2
E121B00T112BD1 | 1 | 2 | E121B00T112BD2
E121B00T112CC1 | 1 | 2 | E121B00T112CC2
E121B00T112CD1 | 1 | 2 | E121B00T112CD2
E121B00T112CE1 | 1 | 2 | E121B00T112CE2
E121B00T112CE3 | 3 | 4 | E121B00T112CE4
E121B00T112DA1 | 1 | 2 | E121B00T112DA2
E121B00T112EB1 | 1 | 2 | E121B00T112EB2
E121B00T122CF1 | 1 | 2 | E121B00T122CF2
E121B00T1D3EA1 | 1 | 2 | E121B00T1D3EA2
E121B00T212AE1 | 1 | 2 | E121B00T212AE2
E121B00T212AE3 | 3 | 4 | E121B00T212AE4
E121B00T212BD1 | 1 | 2 | E121B00T212BD2
E121B00T212DA1 | 1 | 2 | E121B00T212DA2
E121B00T312AE1 | 1 | 2 | E121B00T312AE2
E121B00T312CD1 | 1 | 2 | E121B00T312CD2
E121B00T312EA1 | 1 | 2 | E121B00T312EA2
E121B00T312EB1 | 1 | 2 | E121B00T312EB2
E121B00T412AE1 | 1 | 2 | E121B00T412AE2
E121B00T412BD1 | 1 | 2 | E121B00T412BD2
E121B00T412CF1 | 1 | 2 | E121B00T412CF2
E121B00V112BD0 | 0 | 1 | E121B00V112BD1
E121B00V112DB0 | 0 | 1 | E121B00V112DB1
E121B00V112EB0 | 0 | 1 | E121B00V112EB1
E121B00V1D3DB0 | 0 | 1 | E121B00V1D3DB1
E121B00W152AE0 | 0 | 1 | E121B00W152AE1
E121B00W152CE0 | 0 | 1 | E121B00W152CE1
E121B00W152EA0 | 0 | 1 | E121B00W152EA1
E121B00W152EB0 | 0 | 1 | E121B00W152EB1
E121B00W1D3BC0 | 0 | 1 | E121B00W1D3BC1
E121B00W352EA0 | 0 | 1 | E121B00W352EA1
E121B00Z102AE0 | 0 | 1 | E121B00Z102AE1
E121B00Z102BD0 | 0 | 1 | E121B00Z102BD1
E121B00Z102CD0 | 0 | 1 | E121B00Z102CD1
E121B00Z102CE0 | 0 | 1 | E121B00Z102CE1
E121B00Z102CF0 | 0 | 1 | E121B00Z102CF1
E121B00Z102DA0 | 0 | 1 | E121B00Z102DA1
E121B00Z102DB0 | 0 | 1 | E121B00Z102DB1
E121B00Z102EA0 | 0 | 1 | E121B00Z102EA1
E121B00Z102EA2 | 2 | 3 | E121B00Z102EA3
E121B00Z102EB0 | 0 | 1 | E121B00Z102EB1
E121B00Z112AE0 | 0 | 1 | E121B00Z112AE1
E121B00Z112BD0 | 0 | 1 | E121B00Z112BD1
E121B00Z112CB0 | 0 | 1 | E121B00Z112CB1
E121B00Z112CC0 | 0 | 1 | E121B00Z112CC1
E121B00Z112CD0 | 0 | 1 | E121B00Z112CD1
E121B00Z112CD1 | 1 | 2 | E121B00Z112CD2
E121B00Z112CE1 | 1 | 2 | E121B00Z112CE2
E121B00Z112CE2 | 2 | 3 | E121B00Z112CE3
E121B00Z112DA1 | 1 | 2 | E121B00Z112DA2
E121B00Z112DB1 | 1 | 2 | E121B00Z112DB2
E121B00Z112DB3 | 3 | 4 | E121B00Z112DB4
E121B00Z112EA1 | 1 | 2 | E121B00Z112EA2
E121B00Z122AE0 | 0 | 1 | E121B00Z122AE1
E121B00Z122BD0 | 0 | 1 | E121B00Z122BD1
E121B00Z122CD0 | 0 | 1 | E121B00Z122CD1
E121B00Z122CE0 | 0 | 1 | E121B00Z122CE1
E121B00Z122DB0 | 0 | 1 | E121B00Z122DB1
E121B00Z122EA0 | 0 | 1 | E121B00Z122EA1
E121B00Z122EB0 | 0 | 1 | E121B00Z122EB1
E121B00Z122EB1 | 1 | 2 | E121B00Z122EB2
E121B00Z132DB0 | 0 | 1 | E121B00Z132DB1
E121B00Z142CE0 | 0 | 1 | E121B00Z142CE1
E121B00Z142EB0 | 0 | 1 | E121B00Z142EB1
E121B00Z152BD0 | 0 | 1 | E121B00Z152BD1
E121B00Z152CE0 | 0 | 1 | E121B00Z152CE1
E121B00Z152CF0 | 0 | 1 | E121B00Z152CF1
E121B00Z152DB0 | 0 | 1 | E121B00Z152DB1
E121B00Z152EB0 | 0 | 1 | E121B00Z152EB1
E121B00Z172CE0 | 0 | 1 | E121B00Z172CE1
E121B00Z182EA0 | 0 | 1 | E121B00Z182EA1
E121B00Z1A2CE0 | 0 | 1 | E121B00Z1A2CE1
E121B00Z1D3CC0 | 0 | 1 | E121B00Z1D3CC1
E121B00Z1D3CF0 | 0 | 1 | E121B00Z1D3CF1
E121B00Z1D3DA0 | 0 | 1 | E121B00Z1D3DA1
E121B00Z1D3DA1 | 1 | 2 | E121B00Z1D3DA2
E121B00Z212AE0 | 0 | 1 | E121B00Z212AE1
E121B00Z212CE0 | 0 | 1 | E121B00Z212CE1
E121B00Z212CF0 | 0 | 1 | E121B00Z212CF1
E121B00Z212CF1 | 1 | 2 | E121B00Z212CF2
E121B00Z212DB0 | 0 | 1 | E121B00Z212DB1
E121B00Z212EA0 | 0 | 1 | E121B00Z212EA1
E121B00Z302CF1 | 1 | 2 | E121B00Z302CF2
E121B00Z302DB0 | 0 | 1 | E121B00Z302DB1
E121B00Z312AE0 | 0 | 1 | E121B00Z312AE1
E121B00Z312BD0 | 0 | 1 | E121B00Z312BD1
E121B00Z312CC0 | 0 | 1 | E121B00Z312CC1
E121B00Z312CD0 | 0 | 1 | E121B00Z312CD1
E121B00Z312CD1 | 1 | 2 | E121B00Z312CD2
E121B00Z312CE0 | 0 | 1 | E121B00Z312CE1
E121B00Z312CF0 | 0 | 1 | E121B00Z312CF1
E121B00Z312CF1 | 1 | 2 | E121B00Z312CF2
E121B00Z312DA1 | 1 | 2 | E121B00Z312DA2
E121B00Z312DB0 | 0 | 1 | E121B00Z312DB1
E121B00Z312DB1 | 1 | 2 | E121B00Z312DB2
E121B00Z312EB0 | 0 | 1 | E121B00Z312EB1
E121B00Z352EA0 | 0 | 1 | E121B00Z352EA1
E121B00Z3E2CE0 | 0 | 1 | E121B00Z3E2CE1
E121B00Z412AE0 | 0 | 1 | E121B00Z412AE1
E121B00Z412CC0 | 0 | 1 | E121B00Z412CC1
E121B00Z412CD0 | 0 | 1 | E121B00Z412CD1
E121B00Z412CE0 | 0 | 1 | E121B00Z412CE1
E121B00Z412CF0 | 0 | 1 | E121B00Z412CF1
E121B00Z412DA0 | 0 | 1 | E121B00Z412DA1
E121B00Z412EB1 | 1 | 2 | E121B00Z412EB2
E121B00Z422CD0 | 0 | 1 | E121B00Z422CD1
E121C00T102EA1 | 1 | 2 | E121C00T102EA2
E121C00T112BD1 | 1 | 2 | E121C00T112BD2
E121C00T112CD1 | 1 | 2 | E121C00T112CD2
E121C00T112CF1 | 1 | 2 | E121C00T112CF2
E121C00T1D3EB1 | 1 | 2 | E121C00T1D3EB2
E121C00W1D3CF0 | 0 | 1 | E121C00W1D3CF1
E121C00W1D3EA1 | 1 | 2 | E121C00W1D3EA2
E121C00Z102CE0 | 0 | 1 | E121C00Z102CE1
E121C00Z102EA0 | 0 | 1 | E121C00Z102EA1
E121C00Z112BD0 | 0 | 1 | E121C00Z112BD1
E121C00Z112CC0 | 0 | 1 | E121C00Z112CC1
E121C00Z112CD0 | 0 | 1 | E121C00Z112CD1
E121C00Z112CF1 | 1 | 2 | E121C00Z112CF2
E121C00Z112DA0 | 0 | 1 | E121C00Z112DA1
E121C00Z112DB0 | 0 | 1 | E121C00Z112DB1
E121C00Z112EA0 | 0 | 1 | E121C00Z112EA1
E121C00Z122CF0 | 0 | 1 | E121C00Z122CF1
E121C00Z1A2CF0 | 0 | 1 | E121C00Z1A2CF1
E121C00Z1A2EA0 | 0 | 1 | E121C00Z1A2EA1
E121C00Z312EB0 | 0 | 1 | E121C00Z312EB1
E121C00Z412CD0 | 0 | 1 | E121C00Z412CD1
E121C00Z412CE0 | 0 | 1 | E121C00Z412CE1
E121C00Z412EA0 | 0 | 1 | E121C00Z412EA1
E121B00Z112EC0
E121A000000000
E121A00H112CD0 | Not available commercially, please contact Schneider
E121A00H112CD1
E121A00H112CF0 | Not available commercially, please contact Schneider
E121A00H112CF1
E121A00T112AE1 | Not available commercially, please contact Schneider
E121A00T112AE2
E121A00T112BD1 | Not available commercially, please contact Schneider
E121A00T112BD2
E121A00T112CD1 | Not available commercially, please contact Schneider
E121A00T112CD2
E121A00T112CE1 | Not available commercially, please contact Schneider
E121A00T112CE2
E121A00T112CF1 | Not available commercially, please contact Schneider
E121A00T112CF2
E121A00T112CF3 | Not available commercially, please contact Schneider
E121A00T112CF4
E121A00T112DB1 | Not available commercially, please contact Schneider
E121A00T112DB2
E121A00T112EA1 | Not available commercially, please contact Schneider
E121A00T112EA2
E121A00T112EB1 | Not available commercially, please contact Schneider
E121A00T112EB2
E121A00T1A2EB1 | Not available commercially, please contact Schneider
E121A00T1A2EB2
E121A00T212DA1 | Not available commercially, please contact Schneider
E121A00T212DA2
E121A00T312EA1 | Not available commercially, please contact Schneider
E121A00T312EA2
E121A00T412AE1 | Not available commercially, please contact Schneider
E121A00T412AE2
E121A00V1D3EA0 | Not available commercially, please contact Schneider
E121A00V1D3EA1
E121A00V3D3EA0 | Not available commercially, please contact Schneider
E121A00V3D3EA1
E121A00V412EB1 | Not available commercially, please contact Schneider
E121A00V412EB2
E121A00W3D3CC1 | Not available commercially, please contact Schneider
E121A00W3D3CC2
E121A00Z102AE0 | Not available commercially, please contact Schneider
E121A00Z102AE1
E121A00Z102CD0 | Not available commercially, please contact Schneider
E121A00Z102CD1
E121A00Z102CE0 | Not available commercially, please contact Schneider
E121A00Z102CE1
E121A00Z102CF0 | Not available commercially, please contact Schneider
E121A00Z102CF1
E121A00Z102EA0 | Not available commercially, please contact Schneider
E121A00Z102EA1
E121A00Z102EB0 | Not available commercially, please contact Schneider
E121A00Z102EB1
E121A00Z112AE0 | Not available commercially, please contact Schneider
E121A00Z112AE1 | Not available commercially, please contact Schneider
E121A00Z112AE2
E121A00Z112BD0 | Not available commercially, please contact Schneider
E121A00Z112BD1
E121A00Z112CC0 | Not available commercially, please contact Schneider
E121A00Z112CC1
E121A00Z112CD0 | Not available commercially, please contact Schneider
E121A00Z112CD1 | Not available commercially, please contact Schneider
E121A00Z112CD2
E121A00Z112CE1 | Not available commercially, please contact Schneider
E121A00Z112CE2
E121A00Z112CF1 | Not available commercially, please contact Schneider
E121A00Z112CF2
E121A00Z112DA0 | Not available commercially, please contact Schneider
E121A00Z112DA1
E121A00Z112DB0 | Not available commercially, please contact Schneider
E121A00Z112DB1 | Not available commercially, please contact Schneider
E121A00Z112DB2
E121A00Z112EA1 | Not available commercially, please contact Schneider
E121A00Z112EA2 | Not available commercially, please contact Schneider
E121A00Z112EA3
E121A00Z112EB1 | Not available commercially, please contact Schneider
E121A00Z112EB2
E121A00Z122BD0 | Not available commercially, please contact Schneider
E121A00Z122BD1
E121A00Z122CD0 | Not available commercially, please contact Schneider
E121A00Z122CD1
E121A00Z122CE0 | Not available commercially, please contact Schneider
E121A00Z122CE1
E121A00Z122CF0 | Not available commercially, please contact Schneider
E121A00Z122CF1
E121A00Z122EA0 | Not available commercially, please contact Schneider
E121A00Z122EA1
E121A00Z122EB0 | Not available commercially, please contact Schneider
E121A00Z122EB1
E121A00Z132CF0 | Not available commercially, please contact Schneider
E121A00Z132CF1
E121A00Z132EA0 | Not available commercially, please contact Schneider
E121A00Z132EA1
E121A00Z142EA0 | Not available commercially, please contact Schneider
E121A00Z142EA1
E121A00Z152BD2 | Not available commercially, please contact Schneider
E121A00Z152BD3
E121A00Z152CE0 | Not available commercially, please contact Schneider
E121A00Z152CE1
E121A00Z182CE0 | Not available commercially, please contact Schneider
E121A00Z182CE1
E121A00Z182EB0 | Not available commercially, please contact Schneider
E121A00Z182EB1
E121A00Z1D3CF0 | Not available commercially, please contact Schneider
E121A00Z1D3CF1
E121A00Z1D3EB0 | Not available commercially, please contact Schneider
E121A00Z1D3EB1
E121A00Z212CE0 | Not available commercially, please contact Schneider
E121A00Z212CE1
E121A00Z212CF0 | Not available commercially, please contact Schneider
E121A00Z212CF1
E121A00Z212EA0 | Not available commercially, please contact Schneider
E121A00Z212EA1
E121A00Z302EA0 | Not available commercially, please contact Schneider
E121A00Z302EA1
E121A00Z312AE0 | Not available commercially, please contact Schneider
E121A00Z312AE1
E121A00Z312CD0 | Not available commercially, please contact Schneider
E121A00Z312CD1
E121A00Z312CE0 | Not available commercially, please contact Schneider
E121A00Z312CE1
E121A00Z312CF0 | Not available commercially, please contact Schneider
E121A00Z312CF1
E121A00Z312DB0 | Not available commercially, please contact Schneider
E121A00Z312DB1
E121A00Z312EA0 | Not available commercially, please contact Schneider
E121A00Z312EA1 | Not available commercially, please contact Schneider
E121A00Z312EA2
E121A00Z312EB0 | Not available commercially, please contact Schneider
E121A00Z312EB1
E121A00Z322CF0 | Not available commercially, please contact Schneider
E121A00Z322CF1
E121A00Z412CB0 | Not available commercially, please contact Schneider
E121A00Z412CB1
E121A00Z412EB0 | Not available commercially, please contact Schneider
E121A00Z412EB1
E121B00H412CF0 | Not available commercially, please contact Schneider
E121B00H412CF1
E121B00T112AE1 | Not available commercially, please contact Schneider
E121B00T112AE2
E121B00T112BD1 | Not available commercially, please contact Schneider
E121B00T112BD2
E121B00T112CC1 | Not available commercially, please contact Schneider
E121B00T112CC2
E121B00T112CD1 | Not available commercially, please contact Schneider
E121B00T112CD2
E121B00T112CE1 | Not available commercially, please contact Schneider
E121B00T112CE2
E121B00T112CE3 | Not available commercially, please contact Schneider
E121B00T112CE4
E121B00T112DA1 | Not available commercially, please contact Schneider
E121B00T112DA2
E121B00T112EB1 | Not available commercially, please contact Schneider
E121B00T112EB2
E121B00T122CF1 | Not available commercially, please contact Schneider
E121B00T122CF2
E121B00T1D3EA1 | Not available commercially, please contact Schneider
E121B00T1D3EA2
E121B00T212AE1 | Not available commercially, please contact Schneider
E121B00T212AE2
E121B00T212AE3 | Not available commercially, please contact Schneider
E121B00T212AE4
E121B00T212BD1 | Not available commercially, please contact Schneider
E121B00T212BD2
E121B00T212DA1 | Not available commercially, please contact Schneider
E121B00T212DA2
E121B00T312AE1 | Not available commercially, please contact Schneider
E121B00T312AE2
E121B00T312CD1 | Not available commercially, please contact Schneider
E121B00T312CD2
E121B00T312EA1 | Not available commercially, please contact Schneider
E121B00T312EA2
E121B00T312EB1 | Not available commercially, please contact Schneider
E121B00T312EB2
E121B00T412AE1 | Not available commercially, please contact Schneider
E121B00T412AE2
E121B00T412BD1 | Not available commercially, please contact Schneider
E121B00T412BD2
E121B00T412CF1 | Not available commercially, please contact Schneider
E121B00T412CF2
E121B00V112BD0 | Not available commercially, please contact Schneider
E121B00V112BD1
E121B00V112DB0 | Not available commercially, please contact Schneider
E121B00V112DB1
E121B00V112EB0 | Not available commercially, please contact Schneider
E121B00V112EB1
E121B00V1D3DB0 | Not available commercially, please contact Schneider
E121B00V1D3DB1
E121B00W112EB0 | Not available commercially, please contact Schneider
E121B00W112EB1
E121B00W152AE0 | Not available commercially, please contact Schneider
E121B00W152AE1
E121B00W152CE0 | Not available commercially, please contact Schneider
E121B00W152CE1
E121B00W152EA0 | Not available commercially, please contact Schneider
E121B00W152EA1
E121B00W152EB0 | Not available commercially, please contact Schneider
E121B00W152EB1
E121B00W1D3BC0 | Not available commercially, please contact Schneider
E121B00W1D3BC1
E121B00W352EA0 | Not available commercially, please contact Schneider
E121B00W352EA1
E121B00Z102AE0 | Not available commercially, please contact Schneider
E121B00Z102AE1
E121B00Z102BD0 | Not available commercially, please contact Schneider
E121B00Z102BD1
E121B00Z102CD0 | Not available commercially, please contact Schneider
E121B00Z102CD1
E121B00Z102CE0 | Not available commercially, please contact Schneider
E121B00Z102CE1
E121B00Z102CF0 | Not available commercially, please contact Schneider
E121B00Z102CF1
E121B00Z102DA0 | Not available commercially, please contact Schneider
E121B00Z102DA1
E121B00Z102DB0 | Not available commercially, please contact Schneider
E121B00Z102DB1
E121B00Z102EA0 | Not available commercially, please contact Schneider
E121B00Z102EA1
E121B00Z102EA2 | Not available commercially, please contact Schneider
E121B00Z102EA3
E121B00Z102EB0 | Not available commercially, please contact Schneider
E121B00Z102EB1
E121B00Z112AE0 | Not available commercially, please contact Schneider
E121B00Z112AE1
E121B00Z112BD0 | Not available commercially, please contact Schneider
E121B00Z112BD1
E121B00Z112CB0 | Not available commercially, please contact Schneider
E121B00Z112CB1
E121B00Z112CC0 | Not available commercially, please contact Schneider
E121B00Z112CC1
E121B00Z112CD0 | Not available commercially, please contact Schneider
E121B00Z112CD1 | Not available commercially, please contact Schneider
E121B00Z112CD2
E121B00Z112CE1 | Not available commercially, please contact Schneider
E121B00Z112CE2 | Not available commercially, please contact Schneider
E121B00Z112CE3
E121B00Z112DA1 | Not available commercially, please contact Schneider
E121B00Z112DA2
E121B00Z112DB1 | Not available commercially, please contact Schneider
E121B00Z112DB2
E121B00Z112DB3 | Not available commercially, please contact Schneider
E121B00Z112DB4
E121B00Z112EA1 | Not available commercially, please contact Schneider
E121B00Z112EA2
E121B00Z122AE0 | Not available commercially, please contact Schneider
E121B00Z122AE1
E121B00Z122BD0 | Not available commercially, please contact Schneider
E121B00Z122BD1
E121B00Z122CD0 | Not available commercially, please contact Schneider
E121B00Z122CD1
E121B00Z122CE0 | Not available commercially, please contact Schneider
E121B00Z122CE1
E121B00Z122DB0 | Not available commercially, please contact Schneider
E121B00Z122DB1
E121B00Z122EA0 | Not available commercially, please contact Schneider
E121B00Z122EA1
E121B00Z122EB0 | Not available commercially, please contact Schneider
E121B00Z122EB1 | Not available commercially, please contact Schneider
E121B00Z122EB2
E121B00Z132DB0 | Not available commercially, please contact Schneider
E121B00Z132DB1
E121B00Z142CE0 | Not available commercially, please contact Schneider
E121B00Z142CE1
E121B00Z142EB0 | Not available commercially, please contact Schneider
E121B00Z142EB1
E121B00Z152BD0 | Not available commercially, please contact Schneider
E121B00Z152BD1
E121B00Z152CE0 | Not available commercially, please contact Schneider
E121B00Z152CE1
E121B00Z152CF0 | Not available commercially, please contact Schneider
E121B00Z152CF1
E121B00Z152DB0 | Not available commercially, please contact Schneider
E121B00Z152DB1
E121B00Z152EB0 | Not available commercially, please contact Schneider
E121B00Z152EB1
E121B00Z172CE0 | Not available commercially, please contact Schneider
E121B00Z172CE1
E121B00Z182EA0 | Not available commercially, please contact Schneider
E121B00Z182EA1
E121B00Z1A2CE0 | Not available commercially, please contact Schneider
E121B00Z1A2CE1
E121B00Z1D3CC0 | Not available commercially, please contact Schneider
E121B00Z1D3CC1
E121B00Z1D3CF0 | Not available commercially, please contact Schneider
E121B00Z1D3CF1
E121B00Z1D3DA0 | Not available commercially, please contact Schneider
E121B00Z1D3DA1 | Not available commercially, please contact Schneider
E121B00Z1D3DA2
E121B00Z212AE0 | Not available commercially, please contact Schneider
E121B00Z212AE1
E121B00Z212BD0 | Not available commercially, please contact Schneider
E121B00Z212BD1
E121B00Z212CE0 | Not available commercially, please contact Schneider
E121B00Z212CE1
E121B00Z212CF0 | Not available commercially, please contact Schneider
E121B00Z212CF1 | Not available commercially, please contact Schneider
E121B00Z212CF2
E121B00Z212DB0 | Not available commercially, please contact Schneider
E121B00Z212DB1
E121B00Z212EA0 | Not available commercially, please contact Schneider
E121B00Z212EA1
E121B00Z302CF1 | Not available commercially, please contact Schneider
E121B00Z302CF2
E121B00Z302DB0 | Not available commercially, please contact Schneider
E121B00Z302DB1
E121B00Z312AE0 | Not available commercially, please contact Schneider
E121B00Z312AE1
E121B00Z312BD0 | Not available commercially, please contact Schneider
E121B00Z312BD1
E121B00Z312CC0 | Not available commercially, please contact Schneider
E121B00Z312CC1
E121B00Z312CD0 | Not available commercially, please contact Schneider
E121B00Z312CD1 | Not available commercially, please contact Schneider
E121B00Z312CD2
E121B00Z312CE0 | Not available commercially, please contact Schneider
E121B00Z312CE1
E121B00Z312CF0 | Not available commercially, please contact Schneider
E121B00Z312CF1 | Not available commercially, please contact Schneider
E121B00Z312CF2
E121B00Z312DA1 | Not available commercially, please contact Schneider
E121B00Z312DA2
E121B00Z312DB0 | Not available commercially, please contact Schneider
E121B00Z312DB1 | Not available commercially, please contact Schneider
E121B00Z312DB2
E121B00Z312EA0 | Not available commercially, please contact Schneider
E121B00Z312EA1
E121B00Z312EB0 | Not available commercially, please contact Schneider
E121B00Z312EB1
E121B00Z352EA0 | Not available commercially, please contact Schneider
E121B00Z352EA1
E121B00Z3E2CE0 | Not available commercially, please contact Schneider
E121B00Z3E2CE1
E121B00Z412AE0 | Not available commercially, please contact Schneider
E121B00Z412AE1
E121B00Z412CC0 | Not available commercially, please contact Schneider
E121B00Z412CC1
E121B00Z412CD0 | Not available commercially, please contact Schneider
E121B00Z412CD1
E121B00Z412CE0 | Not available commercially, please contact Schneider
E121B00Z412CE1
E121B00Z412CF0 | Not available commercially, please contact Schneider
E121B00Z412CF1
E121B00Z412DA0 | Not available commercially, please contact Schneider
E121B00Z412DA1
E121B00Z412EB1 | Not available commercially, please contact Schneider
E121B00Z412EB2
E121B00Z422CD0 | Not available commercially, please contact Schneider
E121B00Z422CD1
E121C00T102EA1 | Not available commercially, please contact Schneider
E121C00T102EA2
E121C00T112BD1 | Not available commercially, please contact Schneider
E121C00T112BD2
E121C00T112CD1 | Not available commercially, please contact Schneider
E121C00T112CD2
E121C00T112CF1 | Not available commercially, please contact Schneider
E121C00T112CF2
E121C00T1D3EB1 | Not available commercially, please contact Schneider
E121C00T1D3EB2
E121C00W1D3CF0 | Not available commercially, please contact Schneider
E121C00W1D3CF1
E121C00W1D3EA1 | Not available commercially, please contact Schneider
E121C00W1D3EA2
E121C00Z102CE0 | Not available commercially, please contact Schneider
E121C00Z102CE1
E121C00Z102EA0 | Not available commercially, please contact Schneider
E121C00Z102EA1
E121C00Z112BD0 | Not available commercially, please contact Schneider
E121C00Z112BD1
E121C00Z112CC0 | Not available commercially, please contact Schneider
E121C00Z112CC1
E121C00Z112CD0 | Not available commercially, please contact Schneider
E121C00Z112CD1
E121C00Z112CF1 | Not available commercially, please contact Schneider
E121C00Z112CF2
E121C00Z112DA0 | Not available commercially, please contact Schneider
E121C00Z112DA1
E121C00Z112DB0 | Not available commercially, please contact Schneider
E121C00Z112DB1
E121C00Z112EA0 | Not available commercially, please contact Schneider
E121C00Z112EA1
E121C00Z112EB1 | Not available commercially, please contact Schneider
E121C00Z112EB2
E121C00Z122CF0 | Not available commercially, please contact Schneider
E121C00Z122CF1
E121C00Z1A2CF0 | Not available commercially, please contact Schneider
E121C00Z1A2CF1
E121C00Z1A2EA0 | Not available commercially, please contact Schneider
E121C00Z1A2EA1
E121C00Z1E2EB0 | Not available commercially, please contact Schneider
E121C00Z1E2EB1
E121C00Z312EB0 | Not available commercially, please contact Schneider
E121C00Z312EB1
E121C00Z412CD0 | Not available commercially, please contact Schneider
E121C00Z412CD1
E121C00Z412CE0 | Not available commercially, please contact Schneider
E121C00Z412CE1
E121C00Z412EA0 | Not available commercially, please contact Schneider
E121C00Z412EA1

## Tendering
|  | 1 | 2 | 3 | 4 | 5 | 6 | 7 | 8 | 9 | 10 | 11 | 12 | 13 | 14
Cortec Landing cell : | P121B00V1D3EB0 | P | 1 | 2 | 1 | B | 0 | 0 | V | 1 | D | 3 | E | B | 0
Configurator feedback : | P121B00Z112EC0 | P | 1 | 2 | 1 | B | 0 | 0 | Z | 1 | 1 | 2 | E | C | 0 | double digit in same row
Cortec digit control 1 | [16 empty] | 5 | bar: 1
Cortec digit control 2 | [16 empty] | 6 | bar: 2
Cortec digit control 3 |  | 3: 2 |  | 7
Cortec digit control 4 | [16 empty] | 8 | bar: 4
Earth Current Input | 2 | [15 empty] | 9 | bar: 5
Constant |  | 6: 0; 7: 0 |  | 10
Auxiliary Voltage / Digital Input Voltage | 2 | [15 empty] | 11 | bar: 8
DI Voltage | 1 | [15 empty] | 12
Communication | 1 | [15 empty] | 13 | bar: 9
Default HMI (Human / Machine Interface) Language | 2 | 10: 1; 11: 2 |  | 14
Software Version | 1 | [15 empty] | 15 | bar: 12 to 13
Mounting option : | 1 | 14: 0 |  | 16
0
0
0
0
0
0
0
0
0
0
0
0
0
0
Authorized?

## Date Drivers (hidden)
2026-07-30 | 2004-01-14 | 2004-01-15 | 2006-02-15 | 2006-05-05 | 2007-03-01 | 2007-06-11 | 2007-07-02 | 2007-07-19 | 2007-12-19 | 2008-06-30 | 2008-12-04 | 2009-02-25 | 2009-05-28 | 2009-10-30 | 2010-05-19
Hardware Version | Phase 1 | Phase 1 | Phase 2 | Phase 2 | Phase 2 | Phase 2 | Phase 2 | Phase 2 | Phase 2 | Phase 2 | Phase 2 | Phase 2 | Phase 2 | Phase 2 | Phase 2
|  |  | Phase 1 | Phase 1 | Phase 2 with graphical display: Chinese HMI | Phase 2 with graphical display: Chinese HMI | Phase 2 with graphical display: Chinese HMI | Phase 2 with graphical display: Chinese HMI | Phase 2 with graphical display: Chinese HMI | Phase 2 with graphical display: Chinese HMI | Phase 2 with graphical display: Chinese HMI | Phase 2 with graphical display: Chinese HMI | Phase 2 with graphical display: Chinese HMI | Phase 2 with graphical display: Chinese HMI | Phase 2 with graphical display: Chinese HMI
[5 empty] | Phase 1 | Phase 1 | Phase 1 | Phase 1 | Phase 1 | Phase 1 | Phase 1 | Phase 1 | Phase 1 | Phase 1 | Phase 1
| 1 | 1 | 2 | 2 | 2 | 2 | 2 | 2 | 2 | 2 | 2 | 2 | 2 | 2 | 2
| 1 | 1 | 1 | 1 | 3 | 3 | 3 | 3 | 3 | 3 | 3 | 3 | 3 | 3 | 3
| 1 | 1 | 1 | 1 | 1 | 1 | 1 | 1 | 1 | 1 | 1 | 1 | 1 | 1 | 1
Earth Current Input | 0.1 to 40 Ion | 0.1 to 40 Ion | 0.1 to 40 Ion | 0.1 to 40 Ion | 0.1 to 40 Ion | 0.1 to 40 Ion | 0.1 to 40 Ion | 0.1 to 40 Ion | 0.1 to 40 Ion | 0.1 to 40 Ion | 0.1 to 40 Ion | 0.1 to 40 Ion | 0.1 to 40 Ion | 0.1 to 40 Ion | 0.1 to 40 Ion
| 0.01 to 8 Ion | 0.01 to 8 Ion | 0.01 to 8 Ion | 0.01 to 8 Ion | 0.01 to 8 Ion | 0.01 to 8 Ion | 0.01 to 8 Ion | 0.01 to 8 Ion | 0.01 to 8 Ion | 0.01 to 8 Ion | 0.01 to 8 Ion | 0.01 to 8 Ion | 0.01 to 8 Ion | 0.01 to 8 Ion | 0.01 to 8 Ion
| 0.002 to 1 Ion | 0.002 to 1 Ion | 0.002 to 1 Ion | 0.002 to 1 Ion | 0.002 to 1 Ion | 0.002 to 1 Ion | 0.002 to 1 Ion | 0.002 to 1 Ion | 0.002 to 1 Ion | 0.002 to 1 Ion | 0.002 to 1 Ion | 0.002 to 1 Ion | 0.002 to 1 Ion | 0.002 to 1 Ion | 0.002 to 1 Ion
| A | A | A | A | A | A | A | A | A | A | A | A | A | A | A
| B | B | B | B | B | B | B | B | B | B | B | B | B | B | B
| C | C | C | C | C | C | C | C | C | C | C | C | C | C | C
Auxiliary Voltage | 24 - 60 Vdc | 24 - 60 Vdc | 24 - 60 Vdc | 24 - 60 Vdc | 24 - 60 Vdc | 24 - 60 Vdc | 24 - 60 Vdc | 24 - 60 Vdc | 24 - 60 Vdc | 24 - 60 Vdc | 24 - 60 Vdc | 24 - 60 Vdc | 24 - 60 Vdc | 24 - 60 Vdc | 48 - 250 Vdc / 48 - 240 Vac
| 48 - 150 Vdc | 48 - 150 Vdc | 48 - 250 Vdc / 48 - 240 Vac | 48 - 250 Vdc / 48 - 240 Vac | 48 - 250 Vdc / 48 - 240 Vac | 48 - 250 Vdc / 48 - 240 Vac | 48 - 250 Vdc / 48 - 240 Vac | 48 - 250 Vdc / 48 - 240 Vac | 48 - 250 Vdc / 48 - 240 Vac | 48 - 250 Vdc / 48 - 240 Vac | 48 - 250 Vdc / 48 - 240 Vac | 48 - 250 Vdc / 48 - 240 Vac | 48 - 250 Vdc / 48 - 240 Vac | 48 - 250 Vdc / 48 - 240 Vac | 24 - 250 Vdc / 48 - 240 Vac
| 125 - 250 Vdc / 100 - 250 Vac | 125 - 250 Vdc / 110 - 250 Vac | [11 empty] | 24 - 250 Vdc / 48 - 240 Vac
| 130 - 250 Vdc / 100 - 250 Vac | 130 - 250 Vdc / 110 - 250 Vac
130 - 250 Vdc / 110 - 250 Vac
Communication | MODBUS | MODBUS | MODBUS | MODBUS | MODBUS | MODBUS | MODBUS | MODBUS | MODBUS | MODBUS | MODBUS | MODBUS | MODBUS | MODBUS | MODBUS
| COURIER | KBUS/COURIER | COURIER | COURIER | COURIER | COURIER | COURIER | COURIER | COURIER | COURIER | COURIER | COURIER | COURIER | KBUS / COURIER | KBUS / COURIER
| IEC60870-5-103 | IEC60870-5-103 | IEC60870-5-103 | IEC60870-5-103 | IEC60870-5-103 | IEC60870-5-103 | IEC60870-5-103 | IEC60870-5-103 | IEC60870-5-103 | IEC60870-5-103 | IEC60870-5-103 | IEC60870-5-103 | IEC60870-5-103 | IEC60870-5-103 | IEC60870-5-103
| DNP3 | DNP3.0 | DNP3 | DNP3 | DNP3 | DNP3 | DNP3 | DNP3 | DNP3 | DNP3 | DNP3 | DNP3 | DNP3 | DNP3 | DNP3
| 1 | 1 | 1 | 1 | 1 | 1 | 1 | 1 | 1 | 1 | 1 | 1 | 1 | 1 | 1
| 2 | 2 | 2 | 2 | 2 | 2 | 2 | 2 | 2 | 2 | 2 | 2 | 2 | 2 | 2
| 3 | 3 | 3 | 3 | 3 | 3 | 3 | 3 | 3 | 3 | 3 | 3 | 3 | 3 | 3
| 4 | 4 | 4 | 4 | 4 | 4 | 4 | 4 | 4 | 4 | 4 | 4 | 4 | 4 | 4
HMI : P121 | French | French | French | French | French | French | French | French | French | French | French | French | French | French | French
| English | English / American | English | English / American | English / American | English / American | English / American | English / American | English / American | English / American | English / American | English / American | English / American | English / American | English / American
| Spanish | Spanish | Spanish | Spanish | Spanish | Spanish | Spanish | Spanish | Spanish | Spanish | Spanish | Spanish | Spanish | Spanish | Spanish
| German | German | German | German | German | German | German | German | German | German | German | German | German | German | German
| Italian | Italian | Italian | Italian | Italian | Italian | Italian | Italian | Italian | Italian | Italian | Italian | Italian | Italian | Italian
| Russian | Russian | Russian | Russian | Russian | Russian | Russian | Russian | Russian | Russian | Russian | Russian | Russian | Russian | Russian
| Polish | Polish | Polish | Polish | Polish | Polish | Polish | Polish | Polish | Polish | Polish | Polish | Polish | Polish | Polish
|  | Portuguese : not available | Portuguese |  | Portuguese | Portuguese : not yet available | Portuguese : not yet available | Portuguese : not yet available | Portuguese | Portuguese | Portuguese | Portuguese | Portuguese | Portuguese | Portuguese
|  | Dutch | Dutch |  | Dutch | Dutch | Dutch | Dutch | Dutch | Dutch | Dutch | Dutch | Dutch | Dutch | Dutch
|  | Czech | Czech |  | Czech | Czech | Czech | Czech | Czech | Czech | Czech | Czech | Czech | Czech | Czech
|  | Hungarian | Hungarian |  | Hungarian | Hungarian | Hungarian | Hungarian | Hungarian | Hungarian | Hungarian | Hungarian | Hungarian | Hungarian | Hungarian
|  | Greek : not available | Greek |  | Greek | Greek | Greek | Greek | Greek | Greek | Greek | Greek | Greek | Greek | Greek
|  | Turkish : not available |  |  | Turkish | Turkish | Turkish | Turkish | Turkish | Turkish | Turkish | Turkish | Turkish | Turkish | Turkish
[5 empty] | Chinese | Chinese | Chinese | Chinese | Chinese | Chinese | Chinese | Chinese | Chinese | Chinese | Chinese
P121 | 0 | 0 | 0 | 0 | 0 | 0 | 0 | 0 | 0 | 0 | 0 | 0 | 0 | 0 | 0
| 1 | 1 | 1 | 1 | bar: Czech to Czech
| 2 | 2 | 2 | 2 | 2 | 2 | 2 | 2 | 2 | 2 | 2 | 2 | 2 | 2 | 2
| 3 | 3 | 3 | 3 | 3 | 3 | 3 | 3 | 3 | 3 | 3 | 3 | 3 | 3 | 3
| 4 | 4 | 4 | 4 | 4 | 4 | 4 | 4 | 4 | 4 | 4 | 4 | 4 | 4 | 4
| 5 | 5 | 5 | 5 | 5 | 5 | 5 | 5 | 5 | 5 | 5 | 5 | 5 | 5 | 5
| 6 | 6 | 6 | 6 | 6 | 6 | 6 | 6 | 6 | 6 | 6 | 6 | 6 | 6 | 6
| * | * | 7 | * | 7 | * | * | * | 7 | 7 | 7 | 7 | 7 | 7 | 7
| * | 8 | 8 | * | 8 | 8 | 8 | 8 | 8 | 8 | 8 | 8 | 8 | 8 | 8
| * | A | A | * | bar: Czech to Czech
| * | B | B | * | bar: Czech to Czech
| * | * | C | * | bar: Czech to Czech
| * | * | * | * | bar: Czech to Czech
| * | * | * | * | bar: Czech to Czech
Software Version | Not Applicable with Phase 1 | Software Version | Latest software version | Latest software version | Latest software version | Latest software version | Latest software version | Latest software version | Latest software version | Latest software version | Latest software version | Latest software version | Latest software version | Latest software version | Latest software version
|  |  | Software version | Software version | Software version | Software version | Software version | Software version | Software version | Software version | Software version | Software version | Software version | Software version | Software version
Major : P121 |  |  | A | A | A | B | B | B | B | B | B | B | C | C | C
|  |  | A | A | bar: Czech to Czech
|  |  | A | A | bar: Czech to Czech
Minor: P121 |  |  | A | D | E | B | * | D | D | E | F | F | E | E | E
|  |  | A | A | E | E | E | C | E | D | E | E | C | D | D
|  |  | A | D | E | E | E | E | E | C | E | D | A | C | C
|  |  | A | D | E | E | E | E | E | C | E | C | A | A | A
Digital Input Voltage | 24 - 60 Vdc | 24 - 60 Vdc | 24 - 60 Vdc | 24 - 60 Vdc | 24 - 250 Vdc / 24 - 240 Vac | 24 - 250 Vdc / 24 - 240 Vac | 24 - 250 Vdc / 24 - 240 Vac | 24 - 250 Vdc / 24 - 240 Vac | 24 - 250 Vdc / 24 - 240 Vac | 24 - 250 Vdc / 24 - 240 Vac | 24 - 250 Vdc / 24 - 240 Vac | 24 - 250 Vdc / 24 - 240 Vac | 24 - 250 Vdc / 24 - 240 Vac | 24 - 250 Vdc / 24 - 240 Vac | 105 - 145 Vdc (special application)
| 48 - 150 Vdc | 48 - 150 Vdc | 48 - 150 Vdc | 48 - 150 Vdc | 24 - 250 Vdc / 24 - 240 Vac | 24 - 250 Vdc / 24 - 240 Vac | 24 - 250 Vdc / 24 - 240 Vac | 24 - 250 Vdc / 24 - 240 Vac | 24 - 250 Vdc / 24 - 240 Vac | 24 - 250 Vdc / 24 - 240 Vac | 24 - 250 Vdc / 24 - 240 Vac | 24 - 250 Vdc / 24 - 240 Vac | 24 - 250 Vdc / 24 - 240 Vac | 24 - 250 Vdc / 24 - 240 Vac | 24 - 250 Vdc
| 48 - 150 Vdc (ac immune) | 105 - 145 Vdc (special application) | 105 - 145 Vdc (special application) | 105 - 145 Vdc (special application) - not yet available! | 105 - 145 Vdc (special application) - not yet available! | 105 - 145 Vdc (special application) | 105 - 145 Vdc (special application) | 105 - 145 Vdc (special application) | 105 - 145 Vdc (special application) | 105 - 145 Vdc (special application) | 105 - 145 Vdc (special application) | 105 - 145 Vdc (special application) | 105 - 145 Vdc (special application) | 105 - 145 Vdc (special application) | 110 Vdc - 30% / +20% (special application)
| 110 Vdc -30% / +20% (special application) | 48 - 250 Vdc / 48 - 250 Vac | 48 - 250 Vdc / 48 - 250 Vac | 48 - 250 Vdc / 48 - 250 Vac | 24 - 250 Vdc / 24 - 240 Vac - not yet available | 24 - 250 Vdc / 24 - 240 Vac | 24 - 250 Vdc / 24 - 240 Vac | 24 - 250 Vdc / 24 - 240 Vac | 24 - 250 Vdc / 24 - 240 Vac | 24 - 250 Vdc / 24 - 240 Vac | 24 - 250 Vdc / 24 - 240 Vac | 24 - 250 Vdc / 24 - 240 Vac | 24 - 250 Vdc / 24 - 240 Vac | 24 - 250 Vdc | 220 Vdc - 30% / +20% (special application)
|  |  | 48 - 150 Vdc (ac immune) | 48 - 150 Vdc (ac immune) - not yet available! | 110 Vdc - 30% / +20% (special application) | 110 Vdc - 30% / +20% (special application) | 110 Vdc - 30% / +20% (special application) | 110 Vdc - 30% / +20% (special application) | 110 Vdc - 30% / +20% (special application) | 110 Vdc - 30% / +20% (special application) | 110 Vdc - 30% / +20% (special application) | 110 Vdc - 30% / +20% (special application) | 110 Vdc - 30% / +20% (special application) | 110 Vdc - 30% / +20% (special application) | 24 - 250 Vdc / 24 - 240 Vac
|  |  | 48 - 250 Vdc / 48 - 250 Vac - not yet available | 48 - 250 Vdc / 48 - 250 Vac - not yet available | 220 Vdc - 30% / +20% (special application) | 220 Vdc - 30% / +20% (special application) | 220 Vdc - 30% / +20% (special application) | 220 Vdc - 30% / +20% (special application) | 220 Vdc - 30% / +20% (special application) | 220 Vdc - 30% / +20% (special application) | 220 Vdc - 30% / +20% (special application) | 220 Vdc - 30% / +20% (special application) | 220 Vdc - 30% / +20% (special application) | 220 Vdc - 30% / +20% (special application)
|  |  |  | 110 Vdc - 30% / +20% | [9 empty] | 24 - 250 Vdc / 24 - 240 Vac
|  |  | 220 Vdc - 30% / +20% (special application) | 220 Vdc - 30% / +20%
| A | A | bar: A A A to D C A
| F | F | bar: A A A to D C A
| H | H | H | * | * | H | H | H | H | H | H | H | H | H | V
| M | M | M | M | * | T | T | T | T | T | T | T | T | T | W
| T | * | T | * | V | V | V | V | V | V | V | V | V | V | Z
| U | * | bar: A A A to D C A
| V | * | V | V | * | * | * | * | * | * | * | * | * | Z | *
| W | * | bar: A A A to D C A
Major |  | V7.A | V10. | V10. | V10. | V11. | V11. | V11. | V11. | V11. | V11. | V11. | V12. | V12. | V12.
|  |  | V10. | V10. | V10. | V10. | V10. | V10. | V10. | V10. | V10. | V10. | V11. | V11. | V11.
|  |  | V10. | V10. | V10. | V10. | V10. | V10. | V10. | V10. | V10. | V10. | V10. | V10. | V10.
Inrush blocking ? | bar: A A A to D C A
[12 empty] | Yes | Yes | Yes | Yes
Pre-fixed HMI : |  |  | D C A: Mounting option :; D C A: Mounting option :
[14 empty] | None (default) | None (default)
[14 empty] | Pre-Fixed HMI (no withdrawability) | Pre-Fixed HMI (no withdrawability)
[14 empty] | Sealed Cover | Sealed Cover
[14 empty] | Pre-Fixed HMI (no withdrawability) + Sealed Cover | Pre-Fixed HMI (no withdrawability) + Sealed Cover
[14 empty] | 0 | 0
[14 empty] | 1 | 1
[14 empty] | 2 | 2
[14 empty] | 3 | 3