## Disclaimer
Our policy is one of continuous development. Accordingly the design of our products may change at any time.
Whilst every effort is made to produce up to date literature, this document should only be regarded as a guide and is intended for information purposes only.
Its contents do not constitute an offer for sale or advice on the application of any product referred to in it. We cannot be held responsible for any reliance on any decisions taken on its contents without specific advice.

## Cortec
Order form |  | MiCOM P125
Ready-to-use configuration
P12x Overcurrent protection | P12 | 5 |  |  | 0
Variant
Directional/Non-directional (E/F) Overcurrent relay |  | 5
Earth current input
0.1 - 40 IN, nom |  |  | A
0.01 - 8 IN, nom |  |  | B
0.002 - 1 IN, nom |  |  | C
Voltage input
57 - 130 V |  |  |  | A
220 - 480 V |  |  |  | B
Auxiliary voltage | Digital input voltage
48 - 250 Vdc / 48 - 240 Vac | 105 - 145 Vdc (special application) |  |  |  |  | H
48 - 250 Vdc / 48 - 240 Vac | 24 - 250 Vdc |  |  |  |  | T
48 - 250 Vdc / 48 - 240 Vac | 110 Vdc -30% / +20% (special application) |  |  |  |  | V
48 - 250 Vdc / 48 - 240 Vac | 220 Vdc -30% / +20% (special application) |  |  |  |  | W
24 - 250 Vdc / 48 - 240 Vac | 24 - 250 Vdc / 24 - 240 Vac |  |  |  |  | Z
Communication interface
MODBUS | [6 empty] | 1
KBUS / COURIER 2) | [6 empty] | 2
IEC 60870-5-103 | [6 empty] | 3
DNP3 3) | [6 empty] | 4
Language
French | [7 empty] | 0
English / American | [7 empty] | 1
Spanish | [7 empty] | 2
German | [7 empty] | 3
Italian | [7 empty] | 4
Russian | [7 empty] | 5
Polish | [7 empty] | 6
Portuguese | [7 empty] | 7
Dutch | [7 empty] | 8
Czech | [7 empty] | A
Hungarian | [7 empty] | B
Chinese 5) | [7 empty] | D
Turkish 4) | [7 empty] | E
Platform
SE look&feel Phase 2 | [8 empty] | 2
SE look&feel Phase 2 with larger LCD | [8 empty] | 3
Latest Major Software release
V ?.? | [9 empty] | ?
Latest Minor Software release
V ?.? | [10 empty] | ?
Mounting option
None (default) 6) | [11 empty] | 0
Pre-fixed HMI (no withdrawability) | [11 empty] | 1
Sealed Cover 6) | [11 empty] | 2
Pre-fixed HMI + Sealed Cover | [11 empty] | 3
NOTES :
2) Not available
3) Only available with software version V11, or later, firmware
4) Only available with software version V11.B, or later, firmware
5) Only available with Phase 2 Hardware with larger LCD
6) Not available with Auxiliary voltage/Digital input voltage code T

## Configurator
Order form configurator | MiCOM P125
Ready-to-use configuration
| 1-3 | 4 | 5 | 6 | 7 | 8 | 9 | 10 | 11 | 12 | 13 | 14
Directional/Non-directional (E/F) Overcurrent relay | P12 | 5 | A | A | 0 | Z | 1 | 0 | 2 | G | A | 0
Options available are derived from the last version available with the specified hardware version ( i.e. using this date -------------->) | Ready-to-use configuration 1-3: 2026-07-30
SAP PART NUMBER | Ready-to-use configuration 1-3: E125AA0Z102GA0
Earth Current Input | bar: Ready-to-use configuration 1-3 to Ready-to-use configuration 6; Ready-to-use configuration 8 to Ready-to-use configuration 10
A
Voltage Input | bar: Ready-to-use configuration 1-3 to Ready-to-use configuration 6; Ready-to-use configuration 8 to Ready-to-use configuration 10
A
Auxiliary Voltage / Digital Input Voltage | bar: Ready-to-use configuration 1-3 to Ready-to-use configuration 10
Z
Communication | bar: Ready-to-use configuration 1-3 to Ready-to-use configuration 10
1
Default HMI (Human / Machine Interface) Language | bar: Ready-to-use configuration 1-3 to Ready-to-use configuration 10
0
Hardware Version | bar: Ready-to-use configuration 1-3 to Ready-to-use configuration 10
Phase 2 with standard display | Ready-to-use configuration 1-3: 2
Software Version | bar: Ready-to-use configuration 1-3 to Ready-to-use configuration 11
GA
Mounting option : | bar: Ready-to-use configuration 1-3 to Ready-to-use configuration 10; Ready-to-use configuration 12 to Ready-to-use configuration 13
0

## Master Text
P125AA0Z102GA0
Single phase or earth fault Directional/Non-directional
Earth Current Input :
0.1 to 40 Ion x Nominal Earth Current
Voltage Input :
57 - 130 V
Auxiliary Voltage :
24 - 250 Vdc / 48 - 240 Vac
Digital Input Voltage :
24 - 250 Vdc / 24 - 240 Vac
Communication Protocol :
MODBUS
Default HMI Language :
French
Hardware Version :
Phase 2 with standard display
Software Version :
V16.A
Mounting option :
None (default)

## BOM
P125AA0Z102GA0 | Requirement Keys | [8 empty] | Attribute Keys |  |  |  |  | Quantity | Location
| 5 | 6 | 7 | 8 | 9 | 10 | 11 | 14 |  |  | Item | Description | Quantity | Location
[7 empty] | 2 |  | 2 | 1 | EGN0382002 | Case and Chassis | 1 | 1, 4, 12
[7 empty] | 2 |  | 2 | 2 | EGN0382005 | Case and Chassis | 1 | 1, 4, 12 | 1 | 1, 4, 12
[7 empty] | 2 |  | 2 | 3 | EGN0382005 | Case and Chassis | 1 | 1, 4, 12
[7 empty] | 2 |  | 2 | 1 | E518414103 | Assy front interface 20TE | 1 | 2, 3, 6, 25, 26, 27, 28
[7 empty] | 2 |  | 2 | 2 | E518414101 | Assy front interface 20TE | 1 | 2, 3, 6, 9, 29 | 1 | 2, 3, 6, 9, 29
[7 empty] | 2 |  | 2 | 3 | E518414114 | Assy front interface 20TE | 1 | 2, 3, 6, 9, 29
[11 empty] | EGJ0013088 | Terminal Block 23 Way | 1 | 5 | 1 | 5
| A | A |  | Z |  |  | 2 |  | AAZ2 | AAA1 | E5179901AA | I/O Alim Board Assy drg 2099534Axx | 1 | 7
| A | A |  | Z |  |  | 2 |  | AAZ2 | BAA1 | E5179902AA | I/O Alim Board Assy drg 2099534Axx | 1 | 7
| A | A |  | Z |  |  | 2 |  | AAZ2 | CAA1 | E5179903AA | I/O Alim Board Assy drg 2099534Axx | 1 | 7
| A | A |  | Z |  |  | 2 |  | AAZ2 | AAF1 | E5179901AF | I/O Alim Board Assy drg 2099534Axx | 1 | 7
| A | A |  | Z |  |  | 2 |  | AAZ2 | BAF1 | E5179902AF | I/O Alim Board Assy drg 2099534Axx | 1 | 7
| A | A |  | Z |  |  | 2 |  | AAZ2 | CAF1 | E5179903AF | I/O Alim Board Assy drg 2099534Axx | 1 | 7
| A | A |  | Z |  |  | 2 |  | AAZ2 | AAM1 | E5179901AM | I/O Alim Board Assy drg 2099534Axx | 1 | 7
| A | A |  | Z |  |  | 2 |  | AAZ2 | BAM1 | E5179902AM | I/O Alim Board Assy drg 2099534Axx | 1 | 7
| A | A |  | Z |  |  | 2 |  | AAZ2 | CAM1 | E5179903AM | I/O Alim Board Assy drg 2099534Axx | 1 | 7
| A | A |  | Z |  |  | 2 |  | AAZ2 | AAT1 | E5179901AT | I/O Alim Board Assy drg 2099534Axx | 1 | 7
| A | A |  | Z |  |  | 2 |  | AAZ2 | BAT1 | E5179902AT | I/O Alim Board Assy drg 2099534Axx | 1 | 7
| A | A |  | Z |  |  | 2 |  | AAZ2 | CAT1 | E5179903AT | I/O Alim Board Assy drg 2099534Axx | 1 | 7
| A | A |  | Z |  |  | 2 |  | AAZ2 | AAU1 | E5179901AU | I/O Alim Board Assy drg 2099534Axx | 1 | 7
| A | A |  | Z |  |  | 2 |  | AAZ2 | BAU1 | E5179902AU | I/O Alim Board Assy drg 2099534Axx | 1 | 7
| A | A |  | Z |  |  | 2 |  | AAZ2 | CAU1 | E5179903AU | I/O Alim Board Assy drg 2099534Axx | 1 | 7
| A | A |  | Z |  |  | 2 |  | AAZ2 | ABA1 | E5179901BA | I/O Alim Board Assy drg 2099534Axx | 1 | 7
| A | A |  | Z |  |  | 2 |  | AAZ2 | BBA1 | E5179902BA | I/O Alim Board Assy drg 2099534Axx | 1 | 7
| A | A |  | Z |  |  | 2 |  | AAZ2 | CBA1 | E5179903BA | I/O Alim Board Assy drg 2099534Axx | 1 | 7
| A | A |  | Z |  |  | 2 |  | AAZ2 | ABF1 | E5179901BF | I/O Alim Board Assy drg 2099534Axx | 1 | 7
| A | A |  | Z |  |  | 2 |  | AAZ2 | BBF1 | E5179902BF | I/O Alim Board Assy drg 2099534Axx | 1 | 7
| A | A |  | Z |  |  | 2 |  | AAZ2 | CBF1 | E5179903BF | I/O Alim Board Assy drg 2099534Axx | 1 | 7
| A | A |  | Z |  |  | 2 |  | AAZ2 | ABM1 | E5179901BM | I/O Alim Board Assy drg 2099534Axx | 1 | 7
| A | A |  | Z |  |  | 2 |  | AAZ2 | BBM1 | E5179902BM | I/O Alim Board Assy drg 2099534Axx | 1 | 7
| A | A |  | Z |  |  | 2 |  | AAZ2 | CBM1 | E5179903BM | I/O Alim Board Assy drg 2099534Axx | 1 | 7
| A | A |  | Z |  |  | 2 |  | AAZ2 | ABT1 | E5179901BT | I/O Alim Board Assy drg 2099534Axx | 1 | 7
| A | A |  | Z |  |  | 2 |  | AAZ2 | BBT1 | E5179902BT | I/O Alim Board Assy drg 2099534Axx | 1 | 7
| A | A |  | Z |  |  | 2 |  | AAZ2 | CBT1 | E5179903BT | I/O Alim Board Assy drg 2099534Axx | 1 | 7
| A | A |  | Z |  |  | 2 |  | AAZ2 | ABU1 | E5179901BU | I/O Alim Board Assy drg 2099534Axx | 1 | 7
| A | A |  | Z |  |  | 2 |  | AAZ2 | BBU1 | E5179902BU | I/O Alim Board Assy drg 2099534Axx | 1 | 7
| A | A |  | Z |  |  | 2 |  | AAZ2 | CBU1 | E5179903BU | I/O Alim Board Assy drg 2099534Axx | 1 | 7
| A | A |  | Z |  |  | 2 |  | AAZ2 | AAA2 | E207150901 | Power supply board | 1 | 7
| A | A |  | Z |  |  | 2 |  | AAZ2 | BAA2 | E207150902 | Power supply board | 1 | 7
| A | A |  | Z |  |  | 2 |  | AAZ2 | CAA2 | E207150912 | Power supply board | 1 | 7
| A | A |  | Z |  |  | 2 |  | AAZ2 | AAF2 | E207150903 | Power supply board | 1 | 7
| A | A |  | Z |  |  | 2 |  | AAZ2 | BAF2 | E207150904 | Power supply board | 1 | 7
| A | A |  | Z |  |  | 2 |  | AAZ2 | CAF2 | E207150909 | Power supply board | 1 | 7
| A | A |  | Z |  |  | 2 |  | AAZ2 | AAT2 | E207150903 | Power supply board | 1 | 7
| A | A |  | Z |  |  | 2 |  | AAZ2 | BAT2 | E207150904 | Power supply board | 1 | 7
| A | A |  | Z |  |  | 2 |  | AAZ2 | CAT2 | E207150909 | Power supply board | 1 | 7
| A | A |  | Z |  |  | 2 |  | AAZ2 | ABA2 | E207150905 | Power supply board | 1 | 7
| A | A |  | Z |  |  | 2 |  | AAZ2 | BBA2 | E207150906 | Power supply board | 1 | 7
| A | A |  | Z |  |  | 2 |  | AAZ2 | CBA2 | E207150910 | Power supply board | 1 | 7
| A | A |  | Z |  |  | 2 |  | AAZ2 | ABF2 | E207150907 | Power supply board | 1 | 7
| A | A |  | Z |  |  | 2 |  | AAZ2 | BBF2 | E207150908 | Power supply board | 1 | 7
| A | A |  | Z |  |  | 2 |  | AAZ2 | CBF2 | E207150911 | Power supply board | 1 | 7
| A | A |  | Z |  |  | 2 |  | AAZ2 | ABT2 | E207150907 | Power supply board | 1 | 7
| A | A |  | Z |  |  | 2 |  | AAZ2 | BBT2 | E207150908 | Power supply board | 1 | 7
| A | A |  | Z |  |  | 2 |  | AAZ2 | CBT2 | E207150911 | Power supply board | 1 | 7
| A | A |  | Z |  |  | 2 |  | AAZ2 | AAH2 | E207151101 | Power supply board | 1 | 7
| A | A |  | Z |  |  | 2 |  | AAZ2 | BAH2 | E207151102 | Power supply board | 1 | 7
| A | A |  | Z |  |  | 2 |  | AAZ2 | CAH2 | E207151113 | Power supply board | 1 | 7
| A | A |  | Z |  |  | 2 |  | AAZ2 | AAV2 | E207151105 | Power supply board | 1 | 7
| A | A |  | Z |  |  | 2 |  | AAZ2 | BAV2 | E207151106 | Power supply board | 1 | 7
| A | A |  | Z |  |  | 2 |  | AAZ2 | CAV2 | E207151115 | Power supply board | 1 | 7
| A | A |  | Z |  |  | 2 |  | AAZ2 | AAW2 | E207151109 | Power supply board | 1 | 7
| A | A |  | Z |  |  | 2 |  | AAZ2 | BAW2 | E207151110 | Power supply board | 1 | 7
| A | A |  | Z |  |  | 2 |  | AAZ2 | CAW2 | E207151117 | Power supply board | 1 | 7
| A | A |  | Z |  |  | 2 |  | AAZ2 | ABH2 | E207151103 | Power supply board | 1 | 7
| A | A |  | Z |  |  | 2 |  | AAZ2 | BBH2 | E207151104 | Power supply board | 1 | 7
| A | A |  | Z |  |  | 2 |  | AAZ2 | CBH2 | E207151114 | Power supply board | 1 | 7
| A | A |  | Z |  |  | 2 |  | AAZ2 | ABV2 | E207151107 | Power supply board | 1 | 7
| A | A |  | Z |  |  | 2 |  | AAZ2 | BBV2 | E207151108 | Power supply board | 1 | 7
| A | A |  | Z |  |  | 2 |  | AAZ2 | CBV2 | E207151116 | Power supply board | 1 | 7
| A | A |  | Z |  |  | 2 |  | AAZ2 | ABW2 | E207151111 | Power supply board | 1 | 7
| A | A |  | Z |  |  | 2 |  | AAZ2 | BBW2 | E207151112 | Power supply board | 1 | 7
| A | A |  | Z |  |  | 2 |  | AAZ2 | CBW2 | E207151118 | Power supply board | 1 | 7
| A | A |  | Z |  |  | 2 |  | AAZ2 | AAZ2 | E207182301 | Power supply board | 1 | 7 | 1 | 7
| A | A |  | Z |  |  | 2 |  | AAZ2 | BAZ2 | E207182302 | Power supply board | 1 | 7
| A | A |  | Z |  |  | 2 |  | AAZ2 | CAZ2 | E207182305 | Power supply board | 1 | 7
| A | A |  | Z |  |  | 2 |  | AAZ2 | ABZ2 | E207182303 | Power supply board | 1 | 7
| A | A |  | Z |  |  | 2 |  | AAZ2 | BBZ2 | E207182304 | Power supply board | 1 | 7
| A | A |  | Z |  |  | 2 |  | AAZ2 | CBZ2 | E207182306 | Power supply board | 1 | 7
| A | A |  | Z |  |  | 2 |  | AAZ2 | AAA3 | E207150901 | Power supply board | 1 | 7
| A | A |  | Z |  |  | 2 |  | AAZ2 | BAA3 | E207150902 | Power supply board | 1 | 7
| A | A |  | Z |  |  | 2 |  | AAZ2 | CAA3 | E207150912 | Power supply board | 1 | 7
| A | A |  | Z |  |  | 2 |  | AAZ2 | AAF3 | E207150903 | Power supply board | 1 | 7
| A | A |  | Z |  |  | 2 |  | AAZ2 | BAF3 | E207150904 | Power supply board | 1 | 7
| A | A |  | Z |  |  | 2 |  | AAZ2 | CAF3 | E207150909 | Power supply board | 1 | 7
| A | A |  | Z |  |  | 2 |  | AAZ2 | AAT3 | E207150903 | Power supply board | 1 | 7
| A | A |  | Z |  |  | 2 |  | AAZ2 | BAT3 | E207150904 | Power supply board | 1 | 7
| A | A |  | Z |  |  | 2 |  | AAZ2 | CAT3 | E207150909 | Power supply board | 1 | 7
| A | A |  | Z |  |  | 2 |  | AAZ2 | ABA3 | E207150905 | Power supply board | 1 | 7
| A | A |  | Z |  |  | 2 |  | AAZ2 | BBA3 | E207150906 | Power supply board | 1 | 7
| A | A |  | Z |  |  | 2 |  | AAZ2 | CBA3 | E207150910 | Power supply board | 1 | 7
| A | A |  | Z |  |  | 2 |  | AAZ2 | ABF3 | E207150907 | Power supply board | 1 | 7
| A | A |  | Z |  |  | 2 |  | AAZ2 | BBF3 | E207150908 | Power supply board | 1 | 7
| A | A |  | Z |  |  | 2 |  | AAZ2 | CBF3 | E207150911 | Power supply board | 1 | 7
| A | A |  | Z |  |  | 2 |  | AAZ2 | ABT3 | E207150907 | Power supply board | 1 | 7
| A | A |  | Z |  |  | 2 |  | AAZ2 | BBT3 | E207150908 | Power supply board | 1 | 7
| A | A |  | Z |  |  | 2 |  | AAZ2 | CBT3 | E207150911 | Power supply board | 1 | 7
| A | A |  | Z |  |  | 2 |  | AAZ2 | AAH3 | E207151101 | Power supply board | 1 | 7
| A | A |  | Z |  |  | 2 |  | AAZ2 | BAH3 | E207151102 | Power supply board | 1 | 7
| A | A |  | Z |  |  | 2 |  | AAZ2 | CAH3 | E207151113 | Power supply board | 1 | 7
| A | A |  | Z |  |  | 2 |  | AAZ2 | AAV3 | E207151105 | Power supply board | 1 | 7
| A | A |  | Z |  |  | 2 |  | AAZ2 | BAV3 | E207151106 | Power supply board | 1 | 7
| A | A |  | Z |  |  | 2 |  | AAZ2 | CAV3 | E207151115 | Power supply board | 1 | 7
| A | A |  | Z |  |  | 2 |  | AAZ2 | AAW3 | E207151109 | Power supply board | 1 | 7
| A | A |  | Z |  |  | 2 |  | AAZ2 | BAW3 | E207151110 | Power supply board | 1 | 7
| A | A |  | Z |  |  | 2 |  | AAZ2 | CAW3 | E207151117 | Power supply board | 1 | 7
| A | A |  | Z |  |  | 2 |  | AAZ2 | ABH3 | E207151103 | Power supply board | 1 | 7
| A | A |  | Z |  |  | 2 |  | AAZ2 | BBH3 | E207151104 | Power supply board | 1 | 7
| A | A |  | Z |  |  | 2 |  | AAZ2 | CBH3 | E207151114 | Power supply board | 1 | 7
| A | A |  | Z |  |  | 2 |  | AAZ2 | ABV3 | E207151107 | Power supply board | 1 | 7
| A | A |  | Z |  |  | 2 |  | AAZ2 | BBV3 | E207151108 | Power supply board | 1 | 7
| A | A |  | Z |  |  | 2 |  | AAZ2 | CBV3 | E207151116 | Power supply board | 1 | 7
| A | A |  | Z |  |  | 2 |  | AAZ2 | ABW3 | E207151111 | Power supply board | 1 | 7
| A | A |  | Z |  |  | 2 |  | AAZ2 | BBW3 | E207151112 | Power supply board | 1 | 7
| A | A |  | Z |  |  | 2 |  | AAZ2 | CBW3 | E207151118 | Power supply board | 1 | 7
| A | A |  | Z |  |  | 2 |  | AAZ2 | AAZ3 | E207182301 | Power supply board | 1 | 7
| A | A |  | Z |  |  | 2 |  | AAZ2 | BAZ3 | E207182302 | Power supply board | 1 | 7
| A | A |  | Z |  |  | 2 |  | AAZ2 | CAZ3 | E207182305 | Power supply board | 1 | 7
| A | A |  | Z |  |  | 2 |  | AAZ2 | ABZ3 | E207182303 | Power supply board | 1 | 7
| A | A |  | Z |  |  | 2 |  | AAZ2 | BBZ3 | E207182304 | Power supply board | 1 | 7
| A | A |  | Z |  |  | 2 |  | AAZ2 | CBZ3 | E207182306 | Power supply board | 1 | 7
[7 empty] | 2 | 0 | 20 | 22 | EGN0055001 | Sealed cover 20TE | 1 | 8
[7 empty] | 2 | 0 | 20 | 23 | EGN0055002 | Sealed cover 20TE | 1 | 8
[7 empty] | 2 | 0 | 20 | 32 | EGN0055001 | Sealed cover 20TE | 1 | 8
[7 empty] | 2 | 0 | 20 | 33 | EGN0055002 | Sealed cover 20TE | 1 | 8
[11 empty] | EZB5321126 | Screw M3 X 16 recessed pan head steel | 4 | 9 | 4 | 9
[11 empty] | EZB5017036 | Washer | 4 | 13 | 4 | 13
[11 empty] | EZB4018118 | Self tapping screw | 12 | 10 | 12 | 10
|  |  |  | Z |  |  | 2 |  | Z2 | A1 | E517647101 | Extension board | 1 | 15
|  |  |  | Z |  |  | 2 |  | Z2 | F1 | E517647102 | Extension board | 1 | 15
|  |  |  | Z |  |  | 2 |  | Z2 | M1 | E517647103 | Extension board | 1 | 15
|  |  |  | Z |  |  | 2 |  | Z2 | T1 | E517647102 | Extension board | 1 | 15
|  |  |  | Z |  |  | 2 |  | Z2 | U1 | E517647103 | Extension board | 1 | 15
|  |  |  | Z |  |  | 2 |  | Z2 | A2 | E207134201 | Extension board | 1 | 15
|  |  |  | Z |  |  | 2 |  | Z2 | F2 | E207134201 | Extension board | 1 | 15
|  |  |  | Z |  |  | 2 |  | Z2 | T2 | E207134201 | Extension board | 1 | 15
|  |  |  | Z |  |  | 2 |  | Z2 | Z2 | E207134201 | Extension board | 1 | 15 | 1 | 15
|  |  |  | Z |  |  | 2 |  | Z2 | H2 | E207150501 | Extension board | 1 | 15
|  |  |  | Z |  |  | 2 |  | Z2 | V2 | E207150504 | Extension board | 1 | 15
|  |  |  | Z |  |  | 2 |  | Z2 | W2 | E207150507 | Extension board | 1 | 15
|  |  |  | Z |  |  | 2 |  | Z2 | A3 | E207134201 | Extension board | 1 | 15
|  |  |  | Z |  |  | 2 |  | Z2 | F3 | E207134201 | Extension board | 1 | 15
|  |  |  | Z |  |  | 2 |  | Z2 | T3 | E207134201 | Extension board | 1 | 15
|  |  |  | Z |  |  | 2 |  | Z2 | Z3 | E207134201 | Extension board | 1 | 15
|  |  |  | Z |  |  | 2 |  | Z2 | H3 | E207150501 | Extension board | 1 | 15
|  |  |  | Z |  |  | 2 |  | Z2 | V3 | E207150504 | Extension board | 1 | 15
|  |  |  | Z |  |  | 2 |  | Z2 | W3 | E207150507 | Extension board | 1 | 15
[11 empty] | E517725101 | Product Label | 4 | 17 | 4 | 17
[7 empty] | 2 | 0 | 20 | 21 | EZB4018119 | Self tapping screw | 4 | 19
[7 empty] | 2 | 0 | 20 | 31 | EZB4018119 | Self tapping screw | 4 | 19
[7 empty] | 2 | 0 | 20 | 23 | EZB4018119 | Self tapping screw | 4 | 19
[7 empty] | 2 | 0 | 20 | 33 | EZB4018119 | Self tapping screw | 4 | 19
|  |  |  | Z |  |  | 2 |  | Z2 | T1 | EZB4018119 | Self tapping screw | 4 | 19
|  |  |  | Z |  |  | 2 |  | Z2 | U1 | EZB4018119 | Self tapping screw | 4 | 19
[11 empty] | E517681101 | 2 Pt 2 Wire Connector (PL3) | 1 | 20 | 1 | 20
[11 empty] | E517681103 | 4 Pt 4 Wire Connector (PL4) | 1 | 22 | 1 | 22
[11 empty] | E517681102 | 4 Pt 3 Wire Connector (PL5) | 1 | 21 | 1 | 21
[11 empty] | E517837101 | Extractor | 1 | 23 | 1 | 23
[11 empty] | E843992001 | Cable Ties | 4 |  | 4
[11 empty] | E517719101 | Screw Pack | 1 |  | 1
[11 empty] | E518326103 | Connection Diagram | 1 |  | 1
[11 empty] | EA00026928 | VCI Bag | 1 |  | 1
[11 empty] | E518327101 | 20TE Cardboard Box | 1 |  | 1
[7 empty] | 2 |  | 2 | 1 | E518355101 | UL Label | 1
[11 empty] | E517060101 | Operator label | 4 |  | 4
1

## Change Log
Issue 001 - As at 01/07/07 Derived from P125-6-7 & P127 Cortecs
Issue 002 - As at 17/07/07 Retrospective re-addition of Voltage Input to Phase 1 Cortec & master Text (was "0" in error).
Issue 003 - As at 01/08/07 Cortec Phase 2 & Database amended to show revised availability message for Options V & W per F Taesch's e-mail dated 31/07/07.
Issue 004 - As at 20/12/07 SW V11.B phase 2 released as per SBIA-79ZCKA, release includes addition of Turkish language option
Issue 005 - As at 23/06/08 Worksheet added showing Phase 2 equivalent of any Phase 1 configuration
Issue 006 - As at 23/07/08 table added to select software options dependant on version, voltage and language in line with F Taesch's synthesis dated 17/07/08
Issue 007 - Retrospective change to T option text (was "ac immune") 14/10/08
Issue 008 - SBIA-7S8CAM releases V11.C software version - 02/06/09
Issue 009 - SBIA-7UNB76 - 21/09/09
Issue 010 - Corrections to Configurator & database for SBIA-7UNB76 - 24/09/09
Issue 011 - SBIA-7W8BWW - 30/09/09
Issue 012 - SBIA-7WVHMA releasing universal power supply and mounting options - 29/10/09
Issue 013 - SBIA-82WBHR releases software version V12.B - 16/03/10
Issue 014 - Voltage Options 'A' & 'F' removed as per SHAL-85EHHT - 19/05/10
Issue 015 - 518414114 replaces 518414104 as per SBIA-88GCW3 - 16/09/10
Issue 016 - Auxiliary Voltage rating for Universal Power Supply option, 'Z', amended to 24-250Vdc/48-240Vac as per CBUN-8ATCQF - 03/11/10
Issue 017 - SW version V12.B withdrawn as per SBIA-8DPDSD - 15/02/11
Issue 018 - SW version V14.A as per SBIA-8EQDRU - 17/03/11
Issue 019 - Phase 1 removed from configurator, SW availability updated as per rationalisation project - 26/05/11
Issue 020 - SW V15.A released per SBIA-8MCH3D, V14.A invalidated with IEC103 protocol - 21/10/11
Issue 021 - Tendering sheet added - 13/02/12
Issue 022 - SW version V15.B released as per SBIA-8RHJWV
Issue 023 - SW version V15.C released as per SBIA-8YNCWZ
Issue 024 - As per SBIA-8ZYH6M - SW versions V11.B, V12.A, V14.A & V15.A invalidated for Chinese language option - 05/12/12
Issue 025 - As per SBIA-99EB8S - SW version V15.A removed from option
Issue 026 - SW versions (V10.D & V11.B) obsoleted per SBIA-9AYGDB- 10/09/13
Issue 027 - SW version V15.E released as per RKLI-9KA9JE
Issue 028 - As per RKLI-9KRAXG - Graphical Display option with SW V15.B &V15.C withdrawn - 13/06/14
Issue 029 - As per RKLI-9TC5Y2 - S/W versions V14.A & V15.B withdrawn from offer - 12/2/15
Issue 030 - SW version V16.A released as per RKLI-AK9KE5 - 15/06/17

## Database (hidden)
1
1 | Hardware Version | 0 | 12 | 13 | 14 | French | English / American | Spanish | German | Italian | Russian | Polish | Portuguese | Dutch | Czech | Hungarian | Greek - Not available | Turkish | 0 | 1 | 2 | 3 | 4 | 5 | 6 | 7 | 8 | A | B | * | E | Latest software version | Software version | C | B | A | B | 0 | 0 | Voltage input | 57 - 130 V
2 | 0 | 0 | 12 | 13 | 14 | Chinese | [21 empty] | D | D | D | D | Latest software version | Software version | C | B | A | B | 0 | 0 | Voltage input | 57 - 130 V | bar: 0 to 8
3 | 0 | 0 |  |  |  | French | English / American | Spanish | German | Italian | Russian | Polish | Portuguese | Dutch | Czech | Hungarian | Greek - Not available | Turkish | 0 | 1 | 2 | 3 | 4 | 5 | 6 | 7 | 8 | A | B | * | E | Not applicable to Phase 1 | Not applicable to Phase 1 | V10. | 0 | 0 | 0 | 0 | 0 | Voltage input | 57 - 130 V
1 | 2004-01-15
2 | 2026-07-30
3 | 2026-07-30
1 | 0.1 to 40 Ion | A
2 | 0.01 to 8 Ion | B
3 | 0.002 to 1 Ion | C
1 | 57 - 130 V | A
2 | 220 - 480 V | B
1 | 48 - 250 Vdc / 48 - 240 Vac
2 | 24 - 250 Vdc / 48 - 240 Vac
3
4
5
|  |  |  | 12 | Digital Input Voltage Table (driven by phase and auxiliary voltage)
1 | 24 - 250 Vdc / 24 - 240 Vac | Z |  | 11 | 24 - 250 Vdc | 105 - 145 Vdc (special application) | 110 Vdc - 30% / +20% (special application) | 220 Vdc - 30% / +20% (special application) |  | T | H | V | W | *
2 |  | * |  | 12 | 24 - 250 Vdc / 24 - 240 Vac |  |  |  |  | Z | * | * | * | *
3 |  | * |  | 13 | Valid Auxiliary Voltage required |  |  |  |  | * | * | * | * | *
4 |  | * |  | 14 | Valid Auxiliary Voltage required |  |  |  |  | * | * | * | * | *
5 |  | * |  | 15 | Valid Auxiliary Voltage required |  |  |  |  | * | * | * | * | *
|  |  |  | 21 | 24 - 250 Vdc | 105 - 145 Vdc (special application) | 110 Vdc - 30% / +20% (special application) | 220 Vdc - 30% / +20% (special application) |  | T | H | V | W | *
|  |  |  | 22 | 24 - 250 Vdc / 24 - 240 Vac |  |  |  |  | Z | * | * | * | *
1 | MODBUS | 1 |  | 23 | Valid Auxiliary Voltage required |  |  |  |  | * | * | * | * | *
2 | COURIER - not available | * |  | 24 | Valid Auxiliary Voltage required |  |  |  |  | * | * | * | * | *
3 | IEC60870-5-103 | 3 |  | 25 | Valid Auxiliary Voltage required |  |  |  |  | * | * | * | * | *
4 | DNP3 | 4 |  | 31 | 24 - 250 Vdc |  |  |  |  | T | * | * | * | *
|  |  |  | 32 | 105 - 145 Vdc (special application) | 24 - 250 Vdc / 24 - 240 Vac |  |  |  | H | Z | * | * | *
|  |  |  | 33 | 220 Vdc - 30% / +20% (special application) | 0 |  |  |  | W | * | * | * | *
1 | French | 0 |  | 34 | Valid Auxiliary Voltage required |  |  |  |  | * | * | * | * | *
2 | English / American | 1 |  | 35 | Valid Auxiliary Voltage required |  |  |  |  | * | * | * | * | *
3 | Spanish | 2
4 | German | 3
5 | Italian | 4
6 | Russian | 5
7 | Polish | 6
8 | Portuguese | 7
9 | Dutch | 8
10 | Czech | A
11 | Hungarian | B
12 | Chinese | D
13 | Turkish | E
Z021
1 | Software Version V16.A | G | A | V16.A
2 | Software Version V15.E | F | E | V15.E
3 | Software Version V15.C | F | C | V15.C
4 | Software Version V12.A | C | A | V12.A
| Software Version V15.B | F | B | V15.B
| Software Version V14.A | E | A | V14.A
| Software Version V11.B | B | B | V11.B | Hidden under rationalization project
| Software Version V10.D | A | D | V10.D | Hidden under rationalization project
| Software Version V15.A | F | A | V15.A | Hidden under rationalization project
| Software Version V11.C | B | C | V11.C | Hidden under rationalization project
| Software Version V11.A | B | A | V11.A | Hidden under rationalization project
Z2
A1
F1
H1
M1
T1 |  |  | Software version V14.A | V14.A
U1 |  |  | Software version V12.A | V12.A
V1 | Available only from PCW manufacturing unit |  | Software version V10.D | V10.D
V2 | Available only from PCW and PCV manufacturing unit |  | Software version V11.A | V11.A
W1 | Available only from PCW manufacturing unit |  | Software version V11.B | V11.B
W2 | Available only from PCW and PCV manufacturing unit |  | Software version V11.C | V11.C
|  |  | Software version V6.H | V6.H
Z
* | Valid Auxiliary and Digital Input voltages required | ?
A | Mounting option : | None (default) | Pre-fixed HMI (no withdrawability) | Sealed Cover | Pre-fixed HMI + Sealed Cover | 0 | 1 | 2 | 3
F | Mounting option : | None (default) | Pre-fixed HMI (no withdrawability) | Sealed Cover | Pre-fixed HMI + Sealed Cover | 0 | 1 | 2 | 3
H | Mounting option : | None (default) | Pre-fixed HMI (no withdrawability) | Sealed Cover | Pre-fixed HMI + Sealed Cover | 0 | 1 | 2 | 3
M
T | Mounting option : | Pre-fixed HMI (no withdrawability) | Pre-fixed HMI + Sealed Cover |  |  | 1 | 3 | 3 | 3
U
V | Mounting option : | None (default) | Pre-fixed HMI (no withdrawability) | Sealed Cover | Pre-fixed HMI + Sealed Cover | 0 | 1 | 2 | 3
W | Mounting option : | None (default) | Pre-fixed HMI (no withdrawability) | Sealed Cover | Pre-fixed HMI + Sealed Cover | 0 | 1 | 2 | 3
Z | Mounting option : | None (default) | Pre-fixed HMI (no withdrawability) | Sealed Cover | Pre-fixed HMI + Sealed Cover | 0 | 1 | 2 | 3
1 | None (default) | 0
2 | Pre-fixed HMI (no withdrawability) | 1
3 | Sealed Cover | 2
4 | Pre-fixed HMI + Sealed Cover | 3

## Tendering
|  | 1 | 2 | 3 | 4 | 5 | 6 | 7 | 8 | 9 | 10 | 11 | 12 | 13 | 14
Cortec Landing cell : | P125BA0Z112CA0 | P | 1 | 2 | 5 | B | A | 0 | Z | 1 | 1 | 2 | C | A | 0
Configurator feedback : | P125AA0Z102GA0 | P | 1 | 2 | 5 | A | A | 0 | Z | 1 | 0 | 2 | G | A | 0 | double digit in same row
Cortec digit control 1 | [16 empty] | 5 | bar: 1
Cortec digit control 2 | [16 empty] | 6 | bar: 2
Cortec digit control 3 |  | 3: 2 |  | 7
Cortec digit control 4 |  | 4: 5 |  | 8
Earth Current Input | 1 | [15 empty] | 9 | bar: 5
Voltage Input | 1 | [15 empty] | 10 | bar: 6
Constant |  | 7: 0 |  | 11
Auxiliary Voltage / Digital Input Voltage | 2 | [15 empty] | 12 | bar: 8
DI Voltage | 1 | [15 empty] | 13
Communication | 1 | [15 empty] | 14 | bar: 9
Default HMI (Human / Machine Interface) Language | 1 | 10: 0; 11: 2 |  | 15
Software Version | 1 | [15 empty] | 16 | bar: 12 to 13
Mounting option : | 1 | 14: 0 |  | 17
0
0
0
0
0
0
0
0
0
0
0
0
0
Authorized?

## Date Drivers (hidden)
2026-07-30 | 2001-01-26 | 2007-03-01 | 2007-04-20 | 2007-06-25 | 2007-12-20 | 2009-06-02 | 2009-09-24 | 2009-10-30 | 2010-03-16 | 2010-05-19
Hardware Version | Phase 1 | Phase 2 | Phase 2 | Phase 2 | Phase 2 | Phase 2 | Phase 2 | Phase 2 | Phase 2 | Phase 2
|  | Phase 2 with graphical display: Chinese HMI | Phase 2 with graphical display: Chinese HMI | Phase 2 with graphical display: Chinese HMI | Phase 2 with graphical display: Chinese HMI | Phase 2 with graphical display: Chinese HMI | Phase 2 with graphical display: Chinese HMI | Phase 2 with graphical display: Chinese HMI | Phase 2 with graphical display: Chinese HMI | Phase 2 with graphical display: Chinese HMI
|  | Phase 1 | Phase 1 | Phase 1 | Phase 1 | Phase 1 | Phase 1 | Phase 1 | Phase 1 | Phase 1
| 1 | 2 | 2 | 2 | 2 | 2 | 2 | 2 | 2 | 2
| 1 | 3 | 3 | 3 | 3 | 3 | 3 | 3 | 3 | 3
| 1 | 1 | 1 | 1 | 1 | 1 | 1 | 1 | 1 | 1
Earth Current Input | 0.1 to 40 Ion | 0.1 to 40 Ion | 0.1 to 40 Ion | 0.1 to 40 Ion | 0.1 to 40 Ion | 0.1 to 40 Ion | 0.1 to 40 Ion | 0.1 to 40 Ion | 0.1 to 40 Ion | 0.1 to 40 Ion
| 0.01 to 8 Ion | 0.01 to 8 Ion | 0.01 to 8 Ion | 0.01 to 8 Ion | 0.01 to 8 Ion | 0.01 to 8 Ion | 0.01 to 8 Ion | 0.01 to 8 Ion | 0.01 to 8 Ion | 0.01 to 8 Ion
| 0.002 to 1 Ion | 0.002 to 1 Ion | 0.002 to 1 Ion | 0.002 to 1 Ion | 0.002 to 1 Ion | 0.002 to 1 Ion | 0.002 to 1 Ion | 0.002 to 1 Ion | 0.002 to 1 Ion | 0.002 to 1 Ion
| A | A | A | A | A | A | A | A | A | A
| B | B | B | B | B | B | B | B | B | B
| C | C | C | C | C | C | C | C | C | C
Auxiliary Voltage | 24 - 60 Vdc | 24 - 60 Vdc | 24 - 60 Vdc | 24 - 60 Vdc | 24 - 60 Vdc | 24 - 60 Vdc | 24 - 60 Vdc | 24 - 60 Vdc | 24 - 60 Vdc | 48 - 250 Vdc / 48 - 240 Vac
| 48 - 150 Vdc | 48 - 250 Vdc / 48 - 240 Vac | 48 - 250 Vdc / 48 - 240 Vac | 48 - 250 Vdc / 48 - 240 Vac | 48 - 250 Vdc / 48 - 240 Vac | 48 - 250 Vdc / 48 - 240 Vac | 48 - 250 Vdc / 48 - 240 Vac | 48 - 250 Vdc / 48 - 240 Vac | 48 - 250 Vdc / 48 - 240 Vac | 24 - 250 Vdc / 48 - 240 Vac
| 130 - 250 Vdc / 110 - 250 Vac | [5 empty] | 24 - 250 Vdc / 24 - 240 Vac | 24 - 250 Vdc / 24 - 240 Vac | 24 - 250 Vdc / 24 - 240 Vac
Communication | MODBUS | MODBUS | MODBUS | MODBUS | MODBUS | MODBUS | MODBUS | MODBUS | MODBUS | MODBUS
| COURIER - not available | COURIER - not available | COURIER | COURIER - not yet available | COURIER - not available | COURIER - not available | COURIER - not available | COURIER - not available | COURIER - not available | COURIER - not available
| IEC60870-5-103 | IEC60870-5-103 | IEC60870-5-103 | IEC60870-5-103 | IEC60870-5-103 | IEC60870-5-103 | IEC60870-5-103 | IEC60870-5-103 | IEC60870-5-103 | IEC60870-5-103
| DNP3 - not available | DNP3 - not available | DNP3 | DNP3 | DNP3 | DNP3 | DNP3 | DNP3 | DNP3 | DNP3
| 1 | 1 | 1 | 1 | 1 | 1 | 1 | 1 | 1 | 1
| * | * | 2 | * | * | * | * | * | * | *
| 3 | 3 | 3 | 3 | 3 | 3 | 3 | 3 | 3 | 3
| * | * | 4 | 4 | 4 | 4 | 4 | 4 | 4 | 4
HMI : P125 | French | French | French | French | French | French | French | French | French | French
| English / American | English / American | English / American | English / American | English / American | English / American | English / American | English / American | English / American | English / American
| Spanish | Spanish | Spanish | Spanish | Spanish | Spanish | Spanish | Spanish | Spanish | Spanish
| German | German | German | German | German | German | German | German | German | German
| Italian | Italian | Italian | Italian | Italian | Italian | Italian | Italian | Italian | Italian
| Russian | Russian | Russian | Russian | Russian | Russian | Russian | Russian | Russian | Russian
| Polish | Polish | Polish | Polish | Polish | Polish | Polish | Polish | Polish | Polish
| Portuguese | Portuguese | Portuguese | Portuguese | Portuguese | Portuguese | Portuguese | Portuguese | Portuguese | Portuguese
| Dutch | Dutch | Dutch | Dutch | Dutch | Dutch | Dutch | Dutch | Dutch | Dutch
| Czech | Czech | Czech | Czech | Czech | Czech | Czech | Czech | Czech | Czech
| Hungarian | Hungarian | Hungarian | Hungarian | Hungarian | Hungarian | Hungarian | Hungarian | Hungarian | Hungarian
| Greek - not available | Greek | Greek (NOT AVAILABLE) | Greek (NOT AVAILABLE) | Greek - Not available | Greek - Not available | Greek - Not available | Greek - Not available | Greek - Not available | Greek - Not available
| Turkish - not available | Turkish | Turkish (NOT AVAILABLE) | Turkish (NOT AVAILABLE) | Turkish | Turkish | Turkish | Turkish | Turkish | Turkish
|  | Chinese | Chinese | Chinese | Chinese | Chinese | Chinese | Chinese | Chinese | Chinese
P125 | 0 | 0 | 0 | 0 | 0 | 0 | 0 | 0 | 0 | 0
| 1 | 1 | 1 | 1 | 1 | 1 | 1 | 1 | 1 | 1
| 2 | 2 | 2 | 2 | 2 | 2 | 2 | 2 | 2 | 2
| 3 | 3 | 3 | 3 | 3 | 3 | 3 | 3 | 3 | 3
| 4 | 4 | 4 | 4 | 4 | 4 | 4 | 4 | 4 | 4
| 5 | 5 | 5 | 5 | 5 | 5 | 5 | 5 | 5 | 5
| 6 | 6 | 6 | 6 | 6 | 6 | 6 | 6 | 6 | 6
| 7 | 7 | 7 | 7 | 7 | 7 | 7 | 7 | 7 | 7
| 8 | 8 | 8 | 8 | 8 | 8 | 8 | 8 | 8 | 8
| A | A | A | A | A | A | A | A | A | A
| B | B | B | B | B | B | B | B | B | B
| * | C | * | * | * | * | * | * | * | *
| * | E | * | * | E | E | E | E | E | E
| * | D | D | D | D | D | D | D | D | D
Software Version | Latest software version | Latest software version | Latest software version | Latest software version | Latest software version | Latest software version | Latest software version | Latest software version | Latest software version | Latest software version
| Software version | Software version |  | Software version | Software version | Software version | Software version | Software version | Software version | Software version
Major : P125 |  | A | A | B | B | B | B | C | C | C
|  |  |  | A | A | A | A | B | B | B
[8 empty] | A | A | A
Minor: P125 |  | D | D | A | B | C | C | A | B | B
|  |  |  | D | D | D | D | C | C | C
[8 empty] | D | D | D
Digital Input Voltage | 24 - 60 Vdc | 24 - 250 Vdc / 24 - 240 Vac | 24 - 250 Vdc / 24 - 240 Vac | 24 - 250 Vdc / 24 - 240 Vac | 24 - 250 Vdc / 24 - 240 Vac | 24 - 250 Vdc / 24 - 240 Vac | 24 - 250 Vdc / 24 - 240 Vac | 24 - 250 Vdc / 24 - 240 Vac | 24 - 250 Vdc / 24 - 240 Vac | 24 - 250 Vdc
| 48 - 150 Vdc | 24 - 250 Vdc / 24 - 240 Vac | 24 - 250 Vdc / 24 - 240 Vac | 24 - 250 Vdc / 24 - 240 Vac | 24 - 250 Vdc / 24 - 240 Vac | 24 - 250 Vdc / 24 - 240 Vac | 24 - 250 Vdc / 24 - 240 Vac | 24 - 250 Vdc / 24 - 240 Vac | 24 - 250 Vdc / 24 - 240 Vac | 105 - 145 Vdc (special application)
| 105 - 145 Vdc (special application) | 48 - 250 Vdc | 48 - 250 Vdc | 48 - 250 Vdc | 48 - 250 Vdc | 48 - 250 Vdc | 48 - 250 Vdc | 48 - 250 Vdc | 48 - 250 Vdc | 110 Vdc - 30% / +20% (special application)
| 48 - 250 Vdc / 48 - 250 Vac | 105 - 145 Vdc (special application) | 105 - 145 Vdc (special application) | 105 - 145 Vdc (special application) | 105 - 145 Vdc (special application) | 105 - 145 Vdc (special application) | 105 - 145 Vdc (special application) | 105 - 145 Vdc (special application) | 105 - 145 Vdc (special application) | 220 Vdc - 30% / +20% (special application)
| 48 - 150 Vdc | 110 Vdc - 30% / +20% (special application) | 110 Vdc - 30% / +20% (special application) | 110 Vdc - 30% / +20% (special application) | 110 Vdc - 30% / +20% (special application) | 110 Vdc - 30% / +20% (special application) | 110 Vdc - 30% / +20% (special application) | 110 Vdc - 30% / +20% (special application) | 110 Vdc - 30% / +20% (special application) | 24 - 250 Vdc / 24 - 240 Vac
| 48 - 250 Vdc (ac immune) | 220 Vdc - 30% / +20% (special application) | 220 Vdc - 30% / +20% (special application) | 220 Vdc - 30% / +20% (special application) | 220 Vdc - 30% / +20% (special application) | 220 Vdc - 30% / +20% (special application) | 220 Vdc - 30% / +20% (special application) | 220 Vdc - 30% / +20% (special application) | 220 Vdc - 30% / +20% (special application)
| 110 Vdc - 30% / +20% | C: 24 - 250 Vdc / 48 - 240 Vac; A A: 24 - 250 Vdc / 48 - 240 Vac; A B: 24 - 250 Vdc / 48 - 240 Vac
220 Vdc - 30% / +20% (special application)
A | bar: D to A B
F | bar: D to A B
H | bar: D to A B
M | bar: D to A B
T | bar: D to A B
U | bar: D to A B
V | bar: D to A B
W | bar: D to A B
E
V14.
Major | V6.H | V6.H | V10. | V11. | V11. | V11. | V11. | V12. | V12. | V12.
| V6.H | V6.H | V10. | V10. | V10. | V10. | V10. | V11. | V11. | V11.
| V6.H | V6.H | V10. | V10. | V10. | V10. | V10. | V10. | V10. | V10.
Voltage input | Voltage input | Voltage input | Voltage input | Voltage input | Voltage input | Voltage input | Voltage input | Voltage input | Voltage input | Voltage input
| 57 - 130 V | 57 - 130 V | 57 - 130 V | 57 - 130 V | 57 - 130 V | 57 - 130 V | 57 - 130 V | 57 - 130 V | 57 - 130 V | 57 - 130 V
| 220 - 480 V | 220 - 480 V | 220 - 480 V | 220 - 480 V | 220 - 480 V | 220 - 480 V | 220 - 480 V | 220 - 480 V | 220 - 480 V | 220 - 480 V
A | bar: D to A B
B | bar: D to A B
Pre-fixed HMI : |  | C: Mounting option :; A A: Mounting option :; A B: Mounting option :; A B: Mounting option :
[7 empty] | None (default) | None (default) | None (default) | None (default)
[7 empty] | Pre-fixed HMI (no withdrawability) | Pre-fixed HMI (no withdrawability) | Pre-fixed HMI (no withdrawability) | Pre-fixed HMI (no withdrawability)
[7 empty] | Sealed Cover | Sealed Cover | Sealed Cover | Sealed Cover
[7 empty] | Pre-fixed HMI + Sealed Cover | Pre-fixed HMI + Sealed Cover | Pre-fixed HMI + Sealed Cover | Pre-fixed HMI + Sealed Cover
[7 empty] | 0 | 0 | 0 | 0
[7 empty] | 1 | 1 | 1 | 1
[7 empty] | 2 | 2 | 2 | 2
[7 empty] | 3 | 3 | 3 | 3